## Process Pumps
Pump Tag # | Type | Process | Tag Name: | MCC# | PID | Predominant Brand | Mech Scope | Pump Description | Operation | Nom Flow Rate (gpm) | Head (ft) | Temp | Suction Head, ft | Discharge Hd ft | Suction Line (inch) | Discharge Line (inch) | Bowl | RPM | Estimated HP | DF Ph I | DF Ph II | Motor Control | Phase | Liquids | Haz Class | Model # | Serial # | Frame | Impeller Size | Intake Size | Discharge Size | Shaft Size | Seal # | Rcvd Date | Location | Addl Info | Notes
UTILITY
PMP51001 | Centrifugal | RO Feed Water | PMP-51001 | 8B - 6G | 510 | DXP | Schardein | RO Tank Boiler Feed Water Pump | Continuous | 200 | 125 | Amb | [5 empty] | 1750 | 30 | 0.4 | 1 | VFD | 1 | RO Water 70F | [12 empty] | Pressure Control
PMP50102 | Centrifugal | Flush Water | PMP-50101 | 8A - 1J | 501 | DXP | Schardein | Hot Flush Pump01 | Intermittent | 200 | 100 | 125 | [5 empty] | 1750 | 15 | 0.1 | 0.2 | VFD | 1 | [13 empty] | Cascade Pressure + Temp
PMP50103 | Centrifugal | Flush Water | PMP-50102 | 8A - 2A | 501 | DXP | Schardein | Hot Flush Pump02 | Intermittent/Auxillary | 200 | 100 | 125 | [5 empty] | 1750 | 15 | 0.1 | 0.2 | VFD | 1 | [13 empty] | Cascade Pressure + Temp
PMP51003 |  | Hose Reels | [5 empty] | Hose Reel Booster Pump | Continuous | [8 empty] | 1755 | 3 |  |  | VFD | [14 empty] | Pressure Control w/Continuous Bypass
PMP53001 | Centrifugal | Chiller#1 | PMP-53001 | 8B - 1F | 530 | DXP | Schardein | Chiller Pump01 | Continuous | 550 | 75 | 42 | [5 empty] | 1750 | 20 | 1 | 1 | VFD | 1 | [13 empty] | Chiller Controlled
PMP53002 | Centrifugal | Chiller#2 | PMP-53002 | 8B - 2A | 530 | DXP | Schardein | Chiller Pump02 | Continuous | 550 | 75 | 42 | [5 empty] | 1750 | 20 | 0.5 | 0.5 | VFD | 1 | [13 empty] | Chiller Controlled
PMP53003 | Centrifugal |  |  |  | 530 |  | Schardein | Chiller Pump03 | Continuous | 550 | 75 | 42 | [5 empty] | 1750 | 20 |  | 0.5 | VFD | 2 | [13 empty] | Chiller Controlled
PMP53003 | Centrifugal |  |  | 8B - 2F | 530 |  |  | Chiller Pump03 | Continuous | 550 | 75 | 42 | 1750 | 20 | 0.5 | 0.5 | VFD | 1750 | 20 | 0.5 | 0.5 | VFD | 2 | [13 empty] | Chiller Controlled
PMP53006 | Centrifugal | Chill Supply#1a | PMP-53006 | 8B - 3A | 530 | DXP | Schardein | Chiller Supply01 Pump01 | Continuous | 400 | 100 | 42 | [5 empty] | 1750 | 30 | 0.4 | 0.8 | VFD | 1 |  |  | FI3013D-4P-PM |  | 256T | 11.25 | [7 empty] | Pressure Control
PMP-53007 | Centrifugal | Chill Supply#1b |  | 8B - 3G | 530 |  |  | Chiller Supply01 Pump02 | Intermittent/Auxillary | 400 | 100 | 42 | 1750 | 30 | 0.4 | 0.8 | VFD | 1750 | 30 | 0.4 | 0.8 | VFD | 2 | [13 empty] | Pressure Control
PMP53004 | Centrifugal | Chill Supply#2a | PMP-53004 | 8B - 4A | 530 | DXP | Schardein | Chiller Supply02 Pump01 | Continuous | 600 | 165 | 42 | [5 empty] | 1750 | 40 | 0.4 | 0.8 | VFD | 1 | Chill Water 42F | [12 empty] | Pressure Control
PMP53005 | Centrifugal | Chill Supply#2b | PMP-53005 | 8B - 5A | 530 | DXP | Schardein | Chiller Supply02 Pump02 | Intermittent/Auxillary | 600 | 165 | 42 | [5 empty] | 1750 | 40 | 0.4 | 0.8 | VFD | 1 | Chill Water 42F | [12 empty] | Pressure Control
PMP52001 | Centrifugal | Tower#1 | PMP-52001 | 8A - 2E | 520 | TBD | Schardein | Tower Hot Well Pump01 | Continuous | 1500 | 50 | 120 | [5 empty] | 1750 | 30 | 0.5 | 1 | VFD | 1 | [13 empty] | Speed Set Point
PMP52002 | Centrifugal | Tower#2 | PMP-52002 | 8A - 3A | 520 | TBD | Schardein | Tower Hot Well Pump02 | Continuous | 1500 | 50 | 120 | [5 empty] | 1750 | 30 | 0.5 | 1 | VFD | 1 | [13 empty] | Speed Set Point
PMP52003 | Centrifugal |  |  |  | 520 |  | RFQ | Tower Hot Well Pump03 | Continuous | 1500 | 50 | 120 | [5 empty] | 1750 | 30 |  | 1 | VFD | 2 | [13 empty] | Speed Set Point
PMP52003 | Centrifugal | Tower #3 |  | 8A - 6A | 520 |  |  | Tower Hot Well Pump03 | Continuous | 1500 | 50 | 120 | [5 empty] | 1750 | 30 | 0.5 | 1 | VFD | 2 | [13 empty] | Speed Set Point
PMP52004 | Centrifugal | Tower Supply#1 | PMP-52004 | 8A - 4A | 520 | TBD | Schardein | Tower Supply Pump01 | Continuous | 1500 | 155 | 80 | [5 empty] | 1750 | 100 | 0.5 | 1 | VFD | 1 | [13 empty] | Pressure Control
PMP52005 | Centrifugal | Tower Supply#2 | PMP-52005 | 8A - 5A | 520 | TBD | Schardein | Tower Supply Pump02 | Intermittent | 1500 | 155 | 80 | [5 empty] | 1750 | 100 | 0.5 | 1 | VFD | 1 | [13 empty] | Pressure Control
PMP52006 | Centrifugal |  |  |  | 520 |  | RFQ | Tower Supply Pump03 | Intermittent | 1800 | 155 | 80 | [5 empty] | 1750 | 100 |  | 1 | VFD | 2 | [13 empty] | Pressure Control
PMP52006 | Centrifugal | Tower Supply#3
CT-1 | Fan | Tower Fan#1 | FAN-52001 | 8A - 7A | [14 empty] | 60 |  |  | VFD | 1
CT-2 | Fan | Tower Fan #2 | FAN-52002 | 8A - 8A | [14 empty] | 60 |  |  | VFD | 1
CT-3 | Fan | Tower Fan #3 |  | 8A - 9A
PROCESS
PMP-2000 | Centrifugal | Mash Water | PMP-2000 | 3 - 1G | 200 | DXP | KWH | Mash Water Pump | Intermittent | 600 | 50 | 145 | [5 empty] | 1750 | 15 | 0.2 | 0.5 | VFD | 1 | Water 120F | [12 empty] | Manual Set Point
PMP-2020 | Centrifugal | Mash Tub | PMP-2020 | 3- 3A | 200 | DXP | KWH | Mash Tub Pump | Intermittent | 350 | 50 | 145 | [5 empty] | 1750 | 15 | 0.6 | 0.9 | E300 | 1 | Mash 26 BG | [12 empty] | No Control
PMP-2030 | Centrifugal | Drop Tub Pump | PMP-2030 | 3 - 4A | 200 | DXP | KWH | Drop Tub Pump | Intermittent | 250 | 275 | 140 | [5 empty] | 1750 | 75 | 0.33 | 0.7 | VFD | 1 | Mash 26 BG | [12 empty] | Flow Control
PMP-3114A | Centrifugal | Ferm#1a | PMP-3139A | 5 - 1G | 310 | DXP | KWH | Beer Well #1 Pump A | Intermittent/Auxillary | 450 | 75 | 88 | [5 empty] | 1750 | 25 | 0.13 | 0.15 | VFD | 1 | Mash 28 BG | [12 empty] | Manual Set Point
PMP-3114B | Centrifugal | Ferm#1b | PMP3139B | 5 - 2A | 310 | DXP | KWH | Beer Well#1 Pump B | Intermittent/Auxillary | 450 | 75 | 88 | [5 empty] | 1750 | 25 | 0.13 | 0.15 | VFD | 1 | Mash 28 BG | [12 empty] | Manual Set Point
PMP3114C | Centrifugal |  |  |  | 311 |  | RFQ | Beer Pump C | Intermittent/Auxillary | 450 | 75 | 88 | [5 empty] | 1750 | 25 |  | 0.15 | VFD | 2 | [13 empty] | Manual Set Point
PMP3114D | Centrifugal |  |  |  | 311 |  | RFQ | Beer Pump D | Intermittent/Auxillary | 450 | 75 | 88 | [5 empty] | 1750 | 25 |  | 0.15 | VFD | 2 | [13 empty] | Manual Set Point
PMP-3214A | Centrifugal |  |  |  | 320 | KWH |  | Beer Well #2 Pump A | Intermittent/Auxillary | 450 | 75 | 88 | [5 empty] | 1750 | 25 | 0.13 | 0.15 | VFD | 2 | Mash 28 BG | [12 empty] | Manual Set Point
PMP-3214B | Centrifugal |  |  |  | 320 | KWH |  | Beer Well#2 Pump B | Intermittent/Auxillary | 450 | 75 | 88 | [5 empty] | 1750 | 25 | 0.13 | 0.15 | VFD | 2 | Mash 28 BG | [12 empty] | Manual Set Point
PMP-4000A | Centrifugal | Beer Feed#1a | PMP-4000A | 5 - 2G | 400 | DXP | KWH | Beer Feed#1 Pump A | Continuous/Auxillary | 100 | 60 | 88 | [5 empty] | 1750 | 10 | 0.5 | 0.6 | VFD | 1 | Mash 28 BG | [12 empty] | Flow Control - Need to spec for tight control in 75 - 85 GPM range
PMP-4000B | Centrifugal | Beer Feed#1b | PMP4000B | 5 - 3A | 400 | DXP | KWH | Beer Feed#1 Pump B | Continuous/Auxillary | 100 | 60 | 88 | [5 empty] | 1750 | 10 | 0.5 | 0.6 | VFD | 1 | Mash 28 BG | [12 empty] | Flow Control - Need to spec for tight control in 75 - 85 GPM range
PMP-4000C | Centrifugal |  |  |  | 401 |  | RFQ | Beer Feed Pump C | Continuous/Auxillary | 100 | 60 | 88 | [5 empty] | 1750 | 15 |  | 0.6 | VFD | 2 | [13 empty] | Flow Control - Need to spec for tight control in 75 - 85 GPM range
PMP-4000D | Centrifugal |  |  |  | 401 |  | RFQ | Beer Feed Pump D | Continuous/Auxillary | 100 | 60 | 88 | [5 empty] | 1750 | 15 |  | 0.6 | VFD | 2 | [13 empty] | Flow Control - Need to spec for tight control in 75 - 85 GPM range
PMP-4001A | Centrifugal |  |  |  | 401 | KWH |  | Beer Feed#2 Pump A | Continuous/Auxillary | 100 | 60 | 88 | [5 empty] | 1750 | 10 | 0.5 | 0.6 | VFD | 2 | Mash 28 BG | [12 empty] | Flow Control - Need to spec for tight control in 75 - 85 GPM range
PMP-4001B | Centrifugal |  |  |  | 401 | KWH |  | Beer Feed#2 Pump B | Continuous/Auxillary | 100 | 60 | 88 | [5 empty] | 1750 | 10 | 0.5 | 0.6 | VFD | 2 | Mash 28 BG | [12 empty] | Flow Control - Need to spec for tight control in 75 - 85 GPM range
PMP-4010A | Centrifugal | Still Bottoms#1a | PMP-4010A | 5 - 4A | 400 | DXP | KWH | Beer#1 Bottoms Pump A | Continuous/Auxillary | 125 | 135 | 210 | [5 empty] | 1750 | 25 | 0.5 | 0.6 | VFD | 1 | Spent Mash 29 BG | CIDII grpD | [11 empty] | Level Control
PMP-4010B | Centrifugal | Still Bottoms#1b | PMP-4010B | 5 - 4G | 400 | DXP | KWH | Beer#1 Bottoms Pump B | Continuous/Auxillary | 125 | 135 | 210 | [5 empty] | 1750 | 25 | 0.5 | 0.6 | VFD | 1 | Spent Mash 29 BG | CIDII grpD | [11 empty] | Level Control
PMP-4010C | Centrifugal |  |  |  | 400 |  | RFQ | Whole Stillage Pump C | Continuous/Auxillary | 125 | 100 | 210 | [5 empty] | 1750 | 15 |  | 0.6 | VFD | 2 | [13 empty] | Level Control
PMP-4010D | Centrifugal |  |  |  | 400 |  | RFQ | Whole Stillage Pump D | Continuous/Auxillary | 125 | 100 | 210 | [5 empty] | 1750 | 15 |  | 0.6 | VFD | 2 | [13 empty] | Level Control
PMP-4020A | Centrifugal |  |  |  | 401 |  |  | Still#2 Bottoms Pump A | Continuous/Auxillary | 125 | 135 | 210 | 1750 |  |  |  |  | 1750 | 25 | 0.5 | 0.6 | VFD | 2 | Spent Mash 29 BG | CIDII grpD | [11 empty] | Level Control
PMP-4020B | Centrifugal |  |  |  | 401 |  |  | Still#2 Bottoms Pump B | Continuous/Auxillary | 125 | 135 | 210 | 1750 |  |  |  |  | 1750 | 25 | 0.5 | 0.6 | VFD | 2 | Spent Mash 29 BG | CIDII grpD | [11 empty] | Level Control
PMP-4100A | Centrifugal | Doubler#1a | PMP-4100A | 5 - 3J | 410 | DXP | KWH | Doubler#1 Bottoms Pump A | Continuous/Auxillary | 5 | 50 | 196 | [5 empty] | 1750 | 1.5 | 0.5 | 0.5 | VFD | 1 | Distillate - 190F | CIDII grpD | [11 empty] | Level Control
PMP-4100B | Centrifugal | Doubler#1b | PMP-4100B | 5 - 3L | 410 | DXP | KWH | Doubler#1 Bottoms Pump B | Continuous/Auxillary | 5 | 50 | 196 | [5 empty] | 1750 | 1.5 | 0.5 | 0.5 | VFD | 1 | Distillate - 190F | CIDII grpD | [11 empty] | Level Control
PMP-4100C | Centrifugal |  |  |  | 410 |  | RFQ | Doubler Bottoms Pump C | Continuous/Auxillary | 5 | 50 | 196 | [5 empty] | 1750 | 2 |  | 0.5 | VFD | 2 | [13 empty] | Level Control
PMP-4100D | Centrifugal |  |  |  | 410 |  | RFQ | Doubler Bottoms Pump D | Continuous/Auxillary | 5 | 50 | 196 | [5 empty] | 1750 | 2 |  | 0.5 | VFD | 2 | [13 empty] | Level Control
PMP-4100A | Centrifugal |  |  |  | 411 |  |  | Doubler#2 Bottoms Pump A | Continuous/Auxillary | 5 | 50 | 196 | [5 empty] | 1750 | 1.5 | 0.5 | 0.5 | VFD | 2 | Distillate - 190F | CIDII grpD | [11 empty] | Level Control
PMP-4100B | Centrifugal |  |  |  | 411 |  |  | Doubler#2 Bottoms Pump B | Continuous/Auxillary | 5 | 50 | 196 | [5 empty] | 1750 | 1.5 | 0.5 | 0.5 | VFD | 2 | Distillate - 190F | CIDII grpD | [11 empty] | Level Control
PMP-4130A | Centrifugal | HW#1a | PMP-4130A | 5 - 5A | 410 | DXP | KWH | High Wine Tank#1 Pump A | Continuous/Auxillary | 25 | 60 | 75 | [5 empty] | 1750 | 2 | 0.375 | 0.45 | VFD | 1 | Distillate <90F | CIDII grpD | [11 empty] | Level Control
PMP-4130B | Centrifugal | HW#1b | PMP-4130B | 5 - 5C | 410 | DXP | KWH | High Wine Tank#1 Pump B | Continuous/Auxillary | 25 | 60 | 75 | [5 empty] | 1750 | 2 | 0.375 | 0.45 | VFD | 1 | Distillate <90F | CIDII grpD | [11 empty] | Level Control
PMP-4130A | Centrifugal |  |  |  | 410 |  | RFQ | High Wine Pump C | Continuous/Auxillary | 25 | 60 | 75 | [5 empty] | 1750 | 5 |  | 0.45 | VFD | 2 | [13 empty] | Level Control
PMP-4130B | Centrifugal |  |  |  | 410 |  | RFQ | High Wine Pump D | Continuous/Auxillary | 25 | 60 | 75 | [5 empty] | 1750 | 5 |  | 0.45 | VFD | 2 | [13 empty] | Level Control
PMP-4131A | Centrifugal |  |  |  | 411 |  |  | High Wine Tank#1 Pump A | Continuous/Auxillary | 25 | 60 | 75 | [5 empty] | 1750 | 2 | 0.375 | 0.45 | VFD | 2 | Distillate <90F | CIDII grpD | [11 empty] | Level Control
PMP-4131B | Centrifugal |  |  |  | 411 |  |  | High Wine Tank#1 Pump B | Continuous/Auxillary | 25 | 60 | 75 | [5 empty] | 1750 | 2 | 0.375 | 0.45 | VFD | 2 | Distillate <90F | CIDII grpD | [11 empty] | Level Control
PMP-4140 | Centrifugal | H&T#1 | PMP-4140 | 5 - 6C | 410 | DXP | KWH | Heads & Tail Pump A | Continuous/Auxillary | 5 | 50 | 190 | [5 empty] | 1750 | 1.5 | 0.2 | 0.25 | VFD | 1 | Distllate <100F | CIDII grpD | [11 empty] | Level Control
PMP-4141 | Centrifugal |  |  |  | 411 |  | RFQ | Heads & Tail Pump B | Continuous/Auxillary | 2 | 50 | 190 | [5 empty] | 1750 | 2 |  | 0.25 | VFD | 2 | Distllate <100F | CIDI | [11 empty] | Level Control
PMP-4202 | Centrifugal | RO Cut | PMP-4202 | 3 - 9J | 420 | DXP | KWH | RO Cut Water | Intermittent | 125 | 75 | 75 | [5 empty] | 1750 | 7.5 | 1 | 1 | VFD | 1 | Distllate <100F | CIDII grpD | [11 empty] | Pressure Control * Add PIT
PMP-4210 | Centrifugal |  |  |  | 420 |  | RFQ | Spirits Pump | Intermittent | 300 | 75 | 75 | [5 empty] | 1750 | 15 |  | 1 | VFD | 2 | [13 empty] | Pressure Control * Add PIT
PMP-4240 | Centrifugal | Blend | PMP-4240 | 5 - 5J | 420 | DXP | KWH | Blend Pump | Intermittent | 300 | 75 | 75 | [5 empty] | 1750 | 10 | 0.25 | 0.5 | VFD | 1 | Distllate <100F | CIDII grpD | [11 empty] | Pressure Control * Add PIT
PMP-4210 | Centrifugal | Spirits | PMP-4210 | 5 - 5E | 421 | DXP | KWH | Spirits Pump | Intermittent | 300 | 75 | 75 | 1750 | 15 | 1 | 1 | VFD | 1750 | 10 | 1 | 1 | VFD | 1 | Distllate <100F | CIDII grpD | [11 empty] | Pressure Control * Add PIT
PMP-4301 | Centrifugal | Backset | PMP-4301 | 5 - 7F | 430 | DXP | KWH | Backset Pump | Intermittent | 250 | 75 | 190 | [5 empty] | 1750 | 20 | 0.25 | 0.6 | VFD | 1 | Thin slop >150F | [12 empty] | Manual Set Poont
PMP-4355A | Centrifugal | Surge#1a | PMP-4355A | 5- 6G | 430 | DXP | KWH | Thick Stillage Surge Pump A | Continuous | 200 | 100 | 180 | 1750 | 15 | 0.5 | 0.6 | VFD | 1750 | 20 | 0.5 | 0.6 | VFD | 1 | Spent Grain 28 BG >190F |  | ECP2334T | Z2212290482 | 256T | 11.38 | 2 | 3 | [5 empty] | Level Control
PMP-4355B | Centrifugal | Surge#1b | PMP-4355B | 5- 7A | 430 | DXP | KWH | Thick Stillage Surge Pump B | Intermittent | 200 | 100 | 180 | 1750 | 15 | 0.5 | 0.6 | VFD | 1750 | 20 | 0.5 | 0.6 | VFD | 1 | Spent Grain 28 BG >190F | [12 empty] | Level Control
PMP-4401 | Centrifugal | Stilllage Loadout | PMP-4401 | 12-2G | 440 | DXP | KWH | Spent Grain Load out | Intermittent | 500 | 75 | 180 | [5 empty] | 1750 | 25 | 0.6 | 1 | VFD | 1 | Spent Grain 28 BG >100F | [12 empty] | Manual Set Point
PMP-6000 | Centrifugal | CIP | PMP-6000 | 8B-6A | 600 | DXP | KWH | CIP Pump | Intermittent | 250 | 100 | 185 | [5 empty] | 1750 | 15 | 0.2 | 0.45 | VFD | 1 | CIP Solution 2% | [12 empty] | Manual Set Pooint
PMP-6020 | Centrifugal | Neutralization | PMP-6020 | 12-1G | 600 | DXP | KWH | NeutralizationTank Pump | Continuous | 350 | 100 | 185 | [5 empty] | 1750 | 20 | 0.25 | 0.55 | VFD | 1 | Process Waste <170F | [12 empty] | Manual Set point
PMP-7000 | Centrifugal | Barrel Dump | PMP-7000 | 3 - 10A | 700 | DXP | KWH | Dump Trough Pump01 | Intermittent | 200 | 55 | 75 | [5 empty] | 1750 | 7.5 | 0.1 | 0.2 | E300 | 1 | Whiskey - Ambient | CIDII grpD
PMP-xxxx | Centrifugal | Process Lift#1a | Unnamed | Wayne |  | Lyons | Lyons | Lift Station02 Pump01 | Intermittent | [10 empty] | 0.45 | 0.8 | Float | 1 | [13 empty] | Feeder
PMP-xxxx | Centrifugal | Process Lift#1b | Unnamed | Wayne |  | Lyons | Lyons | Lift Station02 Pump02 | Intermittent | [10 empty] | 0.45 | 0.8 | Float | 1 | [13 empty] | Feeder
PMP-xxxx | Centrifugal | Sanitary Lift#1a | Unnamed | Wayne |  | Lyons | Lyons | Lift Station01 Pump01 | Intermittent | [10 empty] | 0.45 | 0.8 | Float | 1
PMP-xxxx | Centrifugal | Santary Lift#1b | Unnamed | Wayne |  | Lyons | Lyons | Lift Station01 Pump02 | Intermittent | [10 empty] | 0.45 | 0.8 | Float | 1
PMP-xxxx | Centrifugal | Slop Loadout#1a | Unnamed | Wayne |  | Lyons | Lyons | Lift Station01 Pump02 | Intermittent |  |  |  | 1750 | 5
PMP-xxxx | Centrifugal | Slop Loadout#1b | Unnamed | Wayne |  | Lyons | Lyons | Lift Station01 Pump02 | Intermittent |  |  |  | 1750 | 5
PMP-6001 | Peristaltic | Neutralization Tank | PMP-6050A | Wayne | 600 | Blue & White | KWH | Caustic Pump - Process Waste | Intermittent | 1.67 | 30 | [6 empty] | Variable | <1 |  |  | VFD | 1 | 50% Caustic Solution | [12 empty] | Ethernet IP controlled
PMP-6002 | Peristaltic | Neutralization Tank | PMP-6050B | Wayne | 600 | Blue & White | KWH | Sulfuric Pump - Process Waste | Intermittent | 1.67 | 30 | [6 empty] | Variable | <1 |  |  | VFD | 1 | 93% Sulfuric Acid | [12 empty] | Ethernet IP controlled
BLR-6030 | Blower | Neutralization Tank | BLR-6030 | 12 - 2A | 600 | Republic | KWH | Aeration blower | Intermittent | N/A | N/A | [6 empty] | 1800 | 20 |  |  | VFD | 1 | Ambient Air | [12 empty] | PID speed controll with PV of tank level
PHASE I
| Totals | [35 empty] | Total HP Phase I
[23 empty] | 48% | [13 empty] | DF (Weighted)
[22 empty] | 605A | 0 | [13 empty] | Avg Load
PHASE II
[23 empty] | 1479.5 | [13 empty] | Total HP Phase II
[23 empty] | 70% | [13 empty] | DF
[22 empty] | 980A | 1035.65 | [13 empty] | Avg Load
OEM PUMPS
RO Skid | Centrifugal |  |  |  | N/A |  | Culligan | RO Skid FeedInlet feed | Intermittent | 200
DA01 | Centrifugal |  |  |  | N/A |  | Lanthrop Trotter | DA Boiler Feed Water Pump | Intermittent | 85
DA02 | Centrifugal |  |  |  | N/A |  | Lanthrop Trotter | DA Boiler Feed Water Pump | Intermittent | 85
DA03 | Centrifugal |  |  |  | N/A |  | Lanthrop Trotter | DA Boiler Feed Water Pump | Intermittent | 85
DXP | Phase 1 |  |  |  | Process | Pumps | Whiskey House Purchased
Pump Tag # | Type |  |  |  | Manufacturer | Pump Size | Description | Seals | Seal - Single / Double | Height to suction centerline - Inches | Flow - GPM | Head - Ft | HP | RPM | Motor Classification | Inverter Duty | In / Out side | Liquid | Cost - $ | Notes:
PMP-2000 | Centrifugal |  |  |  | PWA | 4x6x13 | Mash Water Pump | John Crane 5610 - Car/silcar/viton | Single | 14.13 | 600 | 50 | 15 | 1785 | TEFC SD | Yes | Inside | Water | 18550
PMP-2020 | Centrifugal |  |  |  | PWA | 3x4x8 | Drop Tub Pump | John Crane 5610 Diamond | Single | 12.38 | 350 | 50 | 10 | 1760 | TEFC SD | Yes | Inside | Mash | 15888.33
PMP-2030 | Centrifugal |  |  |  | PWA | 2x3x10 | Mash (Cooler)Pump | John Crane 5610 Diamond | Single | 12.38 | 250 | 225 | 30 | 3560 | TEFC SD | Yes | Inside | Mash | 16266.67
PMP-3114A | Centrifugal |  |  |  | PWA | 3x4x10H | Beer Well Pump A | John Crane 5610 Diamond | Single | 14.13 | 450 | 75 | 15 | 1780 | TEFC SD | Yes | Inside | Mash | 16230
PMP-3114B | Centrifugal |  |  |  | PWA | 3x4x10H | Beer Well Pump B | John Crane 5610 Diamond | Single | 14.13 | 450 | 75 | 15 | 1780 | TEFC SD | Yes | Inside | Mash | 16230
PMP-4000A | Centrifugal |  |  |  | PWA | 2x3x8 | Beer Feed Pump A | John Crane 5610 Diamond | Single | 12 | 100 | 60 | 5 | 1775 | TEFC SD | Yes | Inside | Mash | 13431.67 | This pump is VFD controlled on PID loop - 50 Hz needs to be 82.5 GPM
PMP-4000B | Centrifugal |  |  |  | PWA | 2x3x8 | Beer Feed Pump B | John Crane 5610 Diamond | Single | 12 | 100 | 60 | 5 | 1775 | TEFC SD | Yes | Inside | Mash | 13431.67 | This pump is VFD controlled on PID loop - 50 Hz needs to be 82.5 GPM
PMP-4010A | Centrifugal |  |  |  | PWA | 1.5x3x13 | Whole Stillage Pump A | John Crane 5610 Diamond | Single | 14.13 | 125 | 130 | 15 | 1780 | TEXP | Yes | Inside | Mash | 22645
PMP-4010B | Centrifugal |  |  |  | PWA | 1.5x3x13 | Whole Stillage Pump A | John Crane 5610 Diamond | Single | 14.13 | 125 | 130 | 15 | 1780 | TEXP | Yes | Inside | Mash | 22645
PMP-4100A | Centrifugal |  |  |  | PWA | 1x1.5x4 LF | Doubler Bottoms Pump A | John Crane 5610 Diamond | Single | 9 | 25 | 50 | 1.5 | 3560 | TEXP | Yes | Inside | Distillate | 10035
PMP-4100B | Centrifugal |  |  |  | PWA | 1x1.5x4 LF | Doubler Bottoms Pump B | John Crane 5610 Diamond | Single | 9 | 25 | 50 | 1.5 | 3560 | TEXP | Yes | Inside | Distillate | 10035
PMP-4130A | Centrifugal |  |  |  | PWA | 1x1.5x8 | High Wine Pump A | John Crane 5610 - Car/silcar/viton | Single | 9 | 25 | 60 | 2 | 1750 | TEXP | Yes | Inside | Distillate | 10216.67
PMP-4130B | Centrifugal |  |  |  | PWA | 1x1.5x8 | High Wine Pump B | John Crane 5610 - Car/silcar/viton | Single | 9 | 25 | 60 | 2 | 1750 | TEXP | Yes | Inside | Distillate | 10216.67
PMP-4140 | Centrifugal |  |  |  | PWA | 1x1.5x4 LF | Heads & Tail Pump A | John Crane 5610 - Car/silcar/viton | Single | 9 | 5 | 50 | 1.5 | 3560 | TEXP | Yes | Inside | Distillate | 9238.33
PMP-4210 | Centrifugal |  |  |  | PWA | 2x3x8 | RO Cut Water | John Crane 5610 - Car/silcar/viton | Single | 12 | 200 | 50 | 7.5 | 1780 | TEXP | Yes | Inside | RO Water | 15491.67
PMP-4210 | Centrifugal |  |  |  | PWA | 3x4x10 | Spirits Pump | John Crane 5610 - Car/silcar/viton | Single | 12.38 | 300 | 75 | 10 | 1780 | TEXP | Yes | Outside | Distillate | 16861.67 | Pump is outside
PMP-4240 | Centrifugal |  |  |  | PWA | 3x4x10 | Blend Pump | John Crane 5610 - Car/silcar/viton | Single | 12.38 | 300 | 75 | 10 | 1780 | TEXP | Yes | Inside | Distillate | 16861.67
PMP-4300 | Centrifugal |  |  |  | PWA | 3x4x10 | Backset Pump | John Crane 5610 Diamond | Single | 12.38 | 250 | 75 | 10 | 1780 | TEFC SD | Yes | Outside | Thin Slop | 16765
PMP-4350A | Centrifugal |  |  |  | PWA | 2x3x13 | Thick Stillage Surge Pump A | John Crane 5610 Diamond | Single | 14.13 | 200 | 100 | 20 | 1780 | TEFC SD | Yes | Outside | Slop | 16105
PMP-4350B | Centrifugal |  |  |  | PWA | 2x3x13 | Thick Stillage Surge Pump B | John Crane 5610 Diamond | Single | 14.13 | 200 | 100 | 20 | 1780 | TEFC SD | Yes | Outside | Slop | 15800
PMP-4401 | Centrifugal |  |  |  | PWA | 3x4x10H | Spent Grain Load out | John Crane 5610 Diamond | Single | 14.13 | 500 | 75 | 20 | 1780 | TEFC SD | Yes | Outside | Slop | 14896.67
PMP-6000 | Centrifugal |  |  |  | PWA | 3x4x10 | CIP Pump | John Crane 5610 - Car/silcar/viton | Single | 12.38 | 250 | 100 | 15 | 1780 | TEFC SD | Yes | Inside | 5% Caustic Solution | 18656.67
PMP-6020 | Centrifugal |  |  |  | PWA | 3x4x10H | Spent CIP Pump | John Crane 5610 - Car/silcar/viton | Single | 14.13 | 350 | 80 | 20 | 1750 | TEFC SD | Yes | Outside | 2% Caustic Solution | 18656.67
PMP-xxxx | Centrifugal |  |  |  | PWA | 2x3x8 | Dump Trough Pump01 | John Crane 5610 - Car/silcar/viton | Single | 12 | 200 | 55 | 7.5 | 1780 | TEXP | Yes | Inside | Distillate | 15491.67 | Flow changed to 200 GPM - Needs to be C1DI
| Total: |  |  |  | 24
[18 empty] | Total: | 370646.7
DXP | Phase 1 |  |  |  | Utility | Pumps | Mechanical Contractor Purchased
Pump Tag # | Type |  |  |  | Manufacturer | Pump Size | Description | Seals | Seal - Single / Double | Height to suction centerline - Inches | Flow - GPM | Head - Ft | Cost - $ | Notes: |  |  |  | Liquid | Cost - $ | Notes:
PMP51001 | Centrifugal |  |  |  | PWA |  | RO Tank Boiler Feed Water Pump |  |  |  | 200 | 150 | [5 empty] | RO Water
PMP50101 | Centrifugal |  |  |  | PWA |  | Hot Flush Pump01 |  |  |  | 200 | 100 | [5 empty] | Flush Water
PMP50102 | Centrifugal |  |  |  | PWA |  | Hot Flush Pump02 |  |  |  | 200 | 100 | [5 empty] | Flush Water
PMP53001 | Centrifugal |  |  |  | PWA |  | Chiller Pump01 |  |  |  | 550 | 75 | [5 empty] | Chill Water
PMP53002 | Centrifugal |  |  |  | PWA |  | Chiller Pump02 |  |  |  | 550 | 75 | [5 empty] | Chill Water
PMP53005 | Centrifugal |  |  |  | PWA |  | Chiller Supply01 Pump01 |  |  |  | 400 | 100 | [5 empty] | Chill Water
PMP53003 | Centrifugal |  |  |  | PWA |  | Chiller Supply02 Pump01 |  |  |  | 600 | 165 | [5 empty] | Chill Water
PMP53004 | Centrifugal |  |  |  | PWA |  | Chiller Supply02 Pump02 |  |  |  | 600 | 165 | [5 empty] | Chill Water
PMP52001 | Centrifugal |  |  |  | PWA |  | Tower Hot Well Pump01 |  |  |  | 1500 | 50 | [5 empty] | Tower Water
PMP52002 | Centrifugal |  |  |  | PWA |  | Tower Hot Well Pump02 |  |  |  | 1500 | 50 | [5 empty] | Tower Water
PMP52004 | Centrifugal |  |  |  | PWA |  | Tower Supply Pump01 |  |  |  | 1500 | 155 | [5 empty] | Tower Water
PMP52005 | Centrifugal |  |  |  | PWA |  | Tower Supply Pump02 |  |  |  | 1500 | 155 | [5 empty] | Tower Water
| Total |  |  |  | 12
Vendor | Phase 1 |  |  |  | Other | Pumps | Lyons Purchased
Pump Tag # | Type |  |  |  | Manufacturer | Pump Size | Description | Seals | Seal - Single / Double | Height to suction centerline - Inches | Flow - GPM | Head - Ft | Liquid | Cost - $ | Notes: |  |  | Liquid | Cost - $ | Notes:
PMP-xxxx | Centrifugal | [5 empty] | Lift Station02 Pump01 |  |  |  | 400 | 70 | [5 empty] | Sanitary Sewer
PMP-xxxx | Centrifugal | [5 empty] | Lift Station02 Pump02 |  |  |  | 400 | 70 | [5 empty] | Sanitary Sewer
PMP-xxxx | Centrifugal | [5 empty] | Lift Station01 Pump01 |  |  |  | 100 | 70 | [5 empty] | Process Waste Water
PMP-xxxx | Centrifugal | [5 empty] | Lift Station01 Pump02 |  |  |  | 100 | 70 | [5 empty] | Process Waste Water

## Valves
Process | ECP | On Bid | P&ID# | Tag# |  | Flow Rate - Nom. | Range | PV Units | Operating Pressure | Max Drop - PSI | Valve Size | CV @ 90 | Max flow @100% | Valve Type | Fail Position | Process Connection | Solenoid V | HAZ Class | DI | DO | AI | AO | Rcvd Date | Location | Addl Info | NOTES:
KWH-000-PI200 - Mash Cookers
CIP To MT, MC, & DT |  | 1498 | 200 | ONV2011A | CIP | 250 | 0-250 | n/a | 50 psi | <5 | 3" | 1150 |  | Butterfly | Closed | 150# Flanged | 24Vdc |  | 2 | 1 | [5 empty] | These 2 Valves are Interlocked - they run on a single DO off a relay - supplying
Hot Flush Water to MT, MC, & DT |  | 824 | 200 | ONV2011B | Hot Water | 200 | 0-200 | n/a | 50 psi | <5 | 3" | 1150 |  | Butterfly | Closed | 150# Flanged | 24Vdc |  | 2 | 1 | [5 empty] | 24VDC to solenoid based on NC or NO contracts of relay.
CIP to MT01 |  | 1498 | 200 | ONV2012 | CIP | 250 | 0-250 | n/a | 50 psi | <5 | 3" | 1150 |  | Butterfly | Closed | 150# Flanged | 24Vdc |  | 2 | 1
CIP to MT02 |  | 1498 | 200 | ONV2027A | CIP | 250 | 0-250 | n/a | 50 psi | <5 | 3" | 1150 |  | Butterfly | Closed | 150# Flanged | 24Vdc |  | 2 | 1
CIP to DT01 |  | 1126 | 200 | ONV2027B | used spare valve | 250 | 0-250 | n/a | 50 psi | <5 | 2" | 1150 |  | Ball | Closed | 150# Flanged | 24Vdc |  | 2 | 1
CIP to Mash Discharge of DT01 |  | 1498 | 200 | ONV2018b | CIP | 250 | 0-250 | n/a | 50 psi | <5 | 3" | 1150 |  | Butterfly | Closed | 150# Flanged | 24Vdc |  | 2 | 1
MT02 Blocking Vlave |  | 1231 |  | ONV2018C | Mash | 400 | 0-400 | n/a | Static head | <5 | 6" | 1479.7 |  | Butterfly | Closed | 150# Flanged | 24Vdc |  | 2 | 1
Steam Control Mash Water Tank |  | 3766 | 200 | TCV2005 |  | 6000 pph | 0-6000 pph | Temp - F | 150 psi | 140 | 3" | 359.21 |  | V-Ball | Closed | 150# Flanged | 4-20mA |  |  |  | 1 | 1 |  |  |  | Full seat - no bleed thru allowed
Steam Control MT01 |  | 11183 | 200 | TCV2015a |  | 16000 pph | 0-16000 pph | Temp - F | 150 psi | 140 | 6" | 1479.7 |  | V-ball | Closed | 150# Flanged | 4-20mA |  |  |  | 1 | 1 |  |  |  | Full seat - no bleed thru allowed
Steam Control MT02 |  | 11183 | 200 | TCV2025a |  | 16000 pph | 0-16000 pph | Temp - F | 150 psi | 140 | 6" | 1479.7 |  | V-ball | Closed | 150# Flanged | 4-20mA |  |  |  | 1 | 1 |  |  |  | Full seat - no bleed thru allowed
Steam Control DT01 |  | 3766 | 200 | TCV2044 | Steam | 6000 pph | 0-6000 pph | Temp - F | 150 psi | 140 | 3" | 359.21 |  | V-ball | Closed | 150# Flanged | 4-20mA |  |  |  | 1 | 1 |  |  |  | Full seat - no bleed thru allowed
Steam to MT discharge |  | 3628 | 200 | ONV2020B | Steam | 16000 pph | 0-16000 pph | n/a | 150 psi | 5 | 4" | 340.86 |  | V-Ball | Closed | 150# Flanged | 24Vdc |  | 2 | 1 | [5 empty] | Slow open?
Steam to Mash Pmp Suction |  | 2455 | 200 | ONV2037A | Steam | 6000 pph | 0-6000 pph | n/a | 15 psi | 5 | 3" | 359.21 |  | V-Ball | Closed | 150# Flanged | 24Vdc |  | 2 | 1 | [5 empty] | Slow open?
Steam to Mash Pmp Discharge |  | 2455 | 200 | ONV2037B | Steam | 6000 pph | 0-6000 pph | n/a | 15 psi | 5 | 3" | 359.21 |  | V-Ball | Closed | 150# Flanged | 24Vdc |  | 2 | 1 | [5 empty] | Slow open?
HEX404 Outlet to Mash Water Tank01 |  | 1663 | 200 | ONV2003A | Water | 150 | 0-200 | n/a | 50 psi | <5 | 3" | 1150 |  | Ball | Closed | 150# Flanged | 24Vdc |  | 2 | 1
City water to Mash Water Tank01 |  | 1663 | 200 | ONV2003B | Water | 150 | 0-200 | n/a | 50 psi | <5 | 3" | 1150 |  | Ball | Closed | 150# Flanged | 24Vdc |  | 2 | 1
Mash Water to MTs |  | 1231 | 200 | ONV2002 | Water | 580 | 0-600 | n/a | 50 psi | <5 | 6" |  |  | Butterfly | Closed | 150# Flanged | 24Vdc |  | 2 | 1
Mash Water to MT01 |  | 1231 | 200 | ONV2010A | Water | 580 | 0-600 | n/a | 50 psi | <5 | 6" |  |  | Butterfly | Closed | 150# Flanged | 24Vdc |  | 2 | 1
Mash Water to MT02 |  | 1231 | 200 | ONV2010B | Water | 580 | 0-600 | n/a | 50 psi | <5 | 6" | 1850 |  | Butterfly | Closed | 150# Flanged | 24Vdc |  | 2 | 1
Backset to MT01 |  | 824 | 200 | ONV2013A | Backset | 250 | 0-300 | n/a | 50 psi | <5 | 3" | 1850 |  | Butterfly | Closed | 150# Flanged | 24Vdc |  | 2 | 1
Backset to MT02 |  | 824 | 200 | ONV2013B | Backset | 250 | 0-300 | n/a | 50 psi | <5 | 3" | 1850 |  | Butterfly | Closed | 150# Flanged | 24Vdc |  | 2 | 1
MT01 Grain Knife Gate |  | 9764 | 200 | ONV2019 | Milled Grain |  |  | n/a | <20 psi | N/A | 10" |  |  | Knife gate | Closed | TBD | 24Vdc |  | 2 | 1
MT02 Grain Knife Gate |  | 9764 | 200 | ONV2022 | Milled Grain |  |  | n/a | <20 psi | N/A | 10" |  |  | Knive gate | Closed | TBD | 24Vdc |  | 2 | 1
Tower Supply MT01 |  | 2325 | 200 | TCV2015B | Tower Water | 150 | 0-200 | Temp - F | 50 PSI | <5 | 6" | 1479.7 |  | Butterfly | Closed | 150# Flanged | 24Vdc |  |  |  | 1 | 1
Tower Supply Drain MT01 |  | 1126 | 200 | ONV2015D | Tower Water | 125 | 0-125 | n/a | WC | <5 | 2" | 500 |  | Ball | Open | 150# Flanged | 24Vdc |  | 2 | 1
Tower Return MT01 |  | 1231 | 200 | ONV2016A | Tower Water | 400 | 0-400 | n/a | <50 PSI | <5 | 6" | 1850 |  | Butterfly | Closed | 150# Flanged | 24Vdc |  | 2 | 1
Tower Vent MT01 |  | 1126 | 200 | ONV2016B | Tower Water | N/A | N/A | n/a | suction | <5 | 2" | 500 |  | Ball | Open | 150# Flanged | 24Vdc |  | 2 | 1
Tower Supply MT02 |  | 2325 | 200 | TCV2025B |  | 150 | 0-200 | Temp - F | 50 PSI | <5 | 6" | 1479.7 |  | Butterfly | Closed | 150# Flanged | 24Vdc |  |  |  | 1 | 1
Tower Supply Drain MT02 |  | 1126 | 200 | ONV2025D | Tower Water | 125 | 0-125 | n/a | WC | <5 | 2" | 500 |  | Ball | Open | 150# Flanged | 24Vdc |  | 2 | 1
Tower Return MT02 |  | 1231 | 200 | ONV2026A | Tower Water | 400 | 0-400 | n/a | <50 PSI | <5 | 6" | 1850 |  | Butterfly | Closed | 150# Flanged | 24Vdc |  | 2 | 1
Tower Vent MT02 |  | 1126 | 200 | ONV2026B | Tower Water | N/A | N/A | n/a | suction | <5 | 2" | 500 |  | Ball | Open | 150# Flanged | 24Vdc |  | 2 | 1
MT01 Discharge to DT Pmp |  | 1231 | 200 | ONV2018A | Mash | 350 | 0-350 | n/a | WC | <5 | 6" | 2786 |  | Butterfly | Closed | 150# Flanged | 24Vdc |  | 2 | 1
MT01 Blocking Vlave |  | 1231 | 200 | ONV2026C | Mash | 400 | 0-400 | n/a | Static head | <5 | 6" | 1479.7 |  | Butterfly | Closed | 150# Flanged | 24Vdc |  | 2 | 1
MT01 Drain Valve |  | 947 | 200 | ONV2026D | Drain | 125 | 0-125 | n/a | Various | <5 | 2" | 500 |  | Ball | Closed | 150# Flanged | 24Vdc |  | 2 | 1
MT02 Discharge to DT Pmp |  | 1231 | 200 | ONV2026 | Mash | 350 | 0-350 | n/a | WC | <5 | 6" | 2786 |  | Butterfly | Closed | 150# Flanged | 24Vdc |  | 2 | 1
DT01 Discharge to Mash Pmp |  | 947 | 200 | ONV2046 |  | 200 | 0-250 | n/a | WC | <5 | 4" | 1282 |  | Butterfly | Closed | 150# Flanged | 24Vdc |  | 2 | 1
Chill Rtn Flow Control from MC01 |  | 2325 | 200 | TCV2040 | Chill Water | 500 | 0-550 | Temp - F | <50 psi | 5 | 6" | 1850 |  | Butterfly | Closed | 150# Flanged | 4-20mA |  |  |  | 1 | 1
MC01 Chill Section Return Drain |  | 1126 | 200 | ONV2040A | Chill Water | 125 | 0-130 | n/a | <50 psi | 5 | 2" | 500 |  | Ball | Closed | 150# Flanged | 24Vdc |  | 2 | 1
MC01 Chill Water Supply Valve |  | 1231 | 200 | ONV2040B | Chill Water | 500 | 0-550 | n/a | <50 psi | 5 | 6" | 1850 |  | Butterfly | Closed | 150# Flanged | 24Vdc |  | 2 | 1
MC01 Chill Water Supply Air Vent |  | 1126 | 200 | ONV2040C | Chill Water | Air intake | n/A | n/a | <50 psi | n/A | 2" | 500 |  | Ball | Closed | 150# Flanged | 24Vdc |  | 2 | 1
Tower Rtn Flow Control from MC01 |  | 2324 | 200 | TCV2041 | Tower Water | 600 | 0-650 | Temp - F | <50 psi | 5 | 6" | 1850 |  | Butterfly | Closed | 150# Flanged | 4-20mA |  |  |  | 1 | 1
MC01 Tower Section Return Drain |  | 1126 | 200 | ONV2041C | Chill Water | 125 | 0-130 | n/a | <50 psi | 5 | 2" | 500 |  | Ball | Closed | 150# Flanged | 24Vdc |  | 2 | 1
MC01 Tower Water Supply Valve |  | 1231 | 200 | ONV2041A | Chill Water | 600 | 0 - 650 | n/a | <50 psi | 5 | 6" | 1850 |  | Butterfly | Closed | 150# Flanged | 24Vdc |  | 2 | 1
MC01 Tower Water Supply Air Vent |  | 1126 | 200 | ONV2041B | Chill Water | Air intake | n/A | n/a | <50 psi | n/A | 2" | 500 |  | Ball | Closed | 150# Flanged | 24Vdc |  | 2 | 1
CIP to DT01 Discharge line |  | 1498 | 200 | ONV2047 | CIP | 250 | 0 - 300 | n/a | 50 psi | <5 | 3" | 1850 |  | Butterfly | Closed | 150# Flanged | 24Vdc |  | 2 | 1
DT01 Pump Suction Drain |  | 1126 | 200 | ONV2051 | Mash | 120 | 0-130 | n/a | <50 psi | <5 | 2" | 500 |  | Ball | Closed | 150# Flanged | 24Vdc |  | 2 | 1
Mash Pump Suction Drain ONV |  | 1126 | 200 | ONV2030A | Mash | 120 | 0-130 | n/a | <50 psi | <5 | 2" | 500 |  | Ball | Closed | 150# Flanged | 24Vdc |  | 2 | 1
Mash Pump Discharge ONV |  | 1498 | 200 | ONV2030B | Mash | 200 | 0-225 | n/a | 50 psi | <5 psi | 3" |  |  | Butterfly | Closed | 150# Flanged | 24Vdc |  | 2 | 1
MC01 Discharge Line Drain |  | 1126 | 200 | ONV2042A | Mash | 125 | 0-125 | n/a | WC | 5 | 2" | 500 |  | Ball | Closed | 150# Flanged | 24Vdc |  | 2 | 1
MC01 Discharge to Fermenters |  | 1498 | 200 | ONV2042B | Mash | 200 | 0-225 | n/a | <50 psi | <5 | 3" |  |  | Butterfly | Closed | 150# Flanged | 24Vdc |  | 2 | 1
MC01 Discharge to Neutralization Tank |  | 1498 | 200 | ONV2042C | CIP | 200 | 0-225 | n/a | <50 psi | <5 | 3" |  |  | Butterfly | Closed | 150# Flanged | 24Vdc |  | 2 | 1
Steam to MT and MC Lines |  | 1309 | 200 | ONV-2020A | Steam | 2000 pph | 0 - 2000 pph | n/a | 150 pph | 5 | 2" | 500 |  | Ball | Closed | 150# Flanged | 24Vdc |  | 2 | 1
Spare Control Valve for 2" pipe |  | 2437 | 200 | FCV-xxx1 | Water | 125 | 0 - 130 | Spare | <50 psi | 5 | 2" | 167.34 |  | V-ball | Closed | 150# Flanged | 24Vdc |  | 2 | 1
Steam to MC Discharge Line |  | 2125 | 200 | ONV2043B | Steam | 2000 PPH | 0 -2000 PPH | n/a | 150 PSI | 5 | 3" |  |  | Ball | Closed | 150# Flanged | 24Vdc |  | 2 | 1 | [5 empty] | Slow open!
HFW to MC Discharge Line |  | 1663 | 200 | ONV2043A | HFW | 250 | 0-250 | n/a | 50 psi | <5 | 3" | 1150 |  | Ball | Closed | 150# Flanged | 24Vdc |  | 2 | 1
Valve count |  | 121526 | 52
KWH-000-PI300 - Fermentation I
Steam to Ferm01 |  | 1309 | 300 | ONV3010 | Steam | 3000 pph | 0-3000pph | n/a | 150 psi | 140 | 2" | 500 |  | Ball | Closed | 150# Flanged | 24Vdc |  | 2 | 1 | [5 empty] | Add Exhaust muffler to all steam ONVs to reduce the speed they open
Steam to Ferm02 |  | 1309 | 300 | ONV3020 | Steam | 3000 pph | 0-3000pph | n/a | 150 psi | 140 | 2" | 500 |  | Ball | Closed | 150# Flanged | 24Vdc |  | 2 | 1
Steam to Ferm03 |  | 1309 | 300 | ONV3030 | Steam | 3000 pph | 0-3000pph | n/a | 150 psi | 140 | 2" | 500 |  | Ball | Closed | 150# Flanged | 24Vdc |  | 2 | 1
Steam to Ferm04 |  | 1309 | 300 | ONV3040 | Steam | 3000 pph | 0-3000pph | n/a | 150 psi | 140 | 2" | 500 |  | Ball | Closed | 150# Flanged | 24Vdc |  | 2 | 1
Steam to Ferm05 |  | 1309 | 300 | ONV3050 | Steam | 3000 pph | 0-3000pph | n/a | 150 psi | 140 | 2" | 500 |  | Ball | Closed | 150# Flanged | 24Vdc |  | 2 | 1
Steam to Ferm06 |  | 1309 | 300 | ONV3060 | Steam | 3000 pph | 0-3000pph | n/a | 150 psi | 140 | 2" | 500 |  | Ball | Closed | 150# Flanged | 24Vdc |  | 2 | 1
Steam to Ferm07 |  | 1309 | 300 | ONV3070 | Steam | 3000 pph | 0-3000pph | n/a | 150 psi | 140 | 2" | 500 |  | Ball | Closed | 150# Flanged | 24Vdc |  | 2 | 1
Steam to Ferm08 |  | 1309 | 300 | ONV3080 | Steam | 3000 pph | 0-3000pph | n/a | 150 psi | 140 | 2" | 500 |  | Ball | Closed | 150# Flanged | 24Vdc |  | 2 | 1
Steam to Ferm Discharge Line(s) |  | 2125 | 300 | ONV3000a | Steam | 3000 pph | 0-3000pph | n/a | 150 psi | 5 | 3" | 500 |  | Ball | Closed | 150# Flanged | 24Vdc |  | 2 | 1
Steam to Ferm Discharge Line(s) |  | 3058 | 300 | ONV3000b | Steam | 3000 pph | 0-3000pph | n/a | 150 psi | 5 | 4" | 500 |  | Ball | Closed | 150# Flanged | 24Vdc |  | 2 | 1
Mash to Ferm01 |  | 1682 | 300 | ONV3013A | Mash | 200 | 0-250 | n/a | <50 psi | <5 | 4" | 1282 |  | Butterfly | Closed | 150# Flanged | 24Vdc |  | 2 | 1
Mash to Ferm02 |  | 1682 | 300 | ONV3023 | Mash | 200 | 0-250 | n/a | <50 psi | <5 | 4" | 1282 |  | Butterfly | Closed | 150# Flanged | 24Vdc |  | 2 | 1
Ferm 1 & 2 ISO |  | 1682 | 300 | ONV3013B | Mash | 200 | 0-250 | n/a | <50 psi | <5 | 4" | 1282 |  | Butterfly | Closed | 150# Flanged | 24Vdc |  | 2 | 1
Mash to Ferm03 |  | 1682 | 300 | ONV3033A | Mash | 200 | 0-250 | n/a | <50 psi | <5 | 4" | 1282 |  | Butterfly | Closed | 150# Flanged | 24Vdc |  | 2 | 1
Mash to Ferm04 |  | 1682 | 300 | ONV3043 | Mash | 200 | 0-250 | n/a | <50 psi | <5 | 4" | 1282 |  | Butterfly | Closed | 150# Flanged | 24Vdc |  | 2 | 1
Ferm 3 & 4 ISO |  | 1682 | 300 | ONV3033B | Mash | 200 | 0-250 | n/a | <50 psi | <5 | 4" | 1282 |  | Butterfly | Closed | 150# Flanged | 24Vdc |  | 2 | 1
Mash to Ferm05 |  | 1682 | 300 | ONV3053A | Mash | 200 | 0-250 | n/a | <50 psi | <5 | 4" | 1282 |  | Butterfly | Closed | 150# Flanged | 24Vdc |  | 2 | 1
Mash to Ferm06 |  | 1682 | 300 | ONV3063 | Mash | 200 | 0-250 | n/a | <50 psi | <5 | 4" | 1282 |  | Butterfly | Closed | 150# Flanged | 24Vdc |  | 2 | 1
Ferm 5 & 6 ISO |  | 1682 | 300 | ONV3053B | Mash | 200 | 0-250 | n/a | <50 psi | <5 | 4" | 1282 |  | Butterfly | Closed | 150# Flanged | 24Vdc |  | 2 | 1
Mash to Ferm07 |  | 1682 | 300 | ONV3073A | Mash | 200 | 0-250 | n/a | <50 psi | <5 | 4" | 1282 |  | Butterfly | Closed | 150# Flanged | 24Vdc |  | 2 | 1
Mash to Ferm08 |  | 1682 | 300 | ONV3083 | Mash | 200 | 0-250 | n/a | <50 psi | <5 | 4" | 1282 |  | Butterfly | Closed | 150# Flanged | 24Vdc |  | 2 | 1
Ferm 7 & 8 ISO |  | 1682 | 300 | ONV3073B | Mash | 200 | 0-250 | n/a | <50 psi | <5 | 4" | 1282 |  | Butterfly | Closed | 150# Flanged | 24Vdc |  | 2 | 1
Discharge Vlv Ferm01 |  | 2456 | 300 | ONV3016 | Beer | 450 | 0-500 | n/a | WC | <5 | 6" | 2786 |  | Butterfly | Closed | 150# Flanged | 24Vdc |  | 2 | 1
Discharge Vlv Ferm02 |  | 2456 | 300 | ONV3026 | Beer | 450 | 0-500 | n/a | WC | <5 | 6" | 2786 |  | Butterfly | Closed | 150# Flanged | 24Vdc |  | 2 | 1
Discharge Vlv Ferm03 |  | 2456 | 300 | ONV3036 | Beer | 450 | 0-500 | n/a | WC | <5 | 6" | 2786 |  | Butterfly | Closed | 150# Flanged | 24Vdc |  | 2 | 1
Discharge Vlv Ferm04 |  | 2456 | 300 | ONV3046 | Beer | 450 | 0-500 | n/a | WC | <5 | 6" | 2786 |  | Butterfly | Closed | 150# Flanged | 24Vdc |  | 2 | 1
Discharge Vlv Ferm05 |  | 2456 | 300 | ONV3056 | Beer | 450 | 0-500 | n/a | WC | <5 | 6" | 2786 |  | Butterfly | Closed | 150# Flanged | 24Vdc |  | 2 | 1
Discharge Vlv Ferm06 |  | 2456 | 300 | ONV3066 | Beer | 450 | 0-500 | n/a | WC | <5 | 6" | 2786 |  | Butterfly | Closed | 150# Flanged | 24Vdc |  | 2 | 1
Discharge Vlv Ferm07 |  | 2456 | 300 | ONV3076 | Beer | 450 | 0-500 | n/a | WC | <5 | 6" | 2786 |  | Butterfly | Closed | 150# Flanged | 24Vdc |  | 2 | 1
Discharge Vlv Ferm08 |  | 2456 | 300 | ONV3086 | Beer | 450 | 0-500 | n/a | WC | <5 | 6" | 2786 |  | Butterfly | Closed | 150# Flanged | 24Vdc |  | 2 | 1
Cooling Supply Ferm01 |  | 3766 | 300 | TCV3015 |  | 125 | 0-150 | Temp - F | <50 psi | <5 | 2" | 500 |  | Vball - 90 | Closed | 150# Flanged | 4-20mA |  |  |  | 1 | 1
Cooling Supply Ferm02 |  | 3766 | 300 | TCV3025 | Cooling Water | 125 | 0-150 | Temp - F | <50 psi | <5 | 2" | 500 |  | Vball - 90 | Closed | 150# Flanged | 4-20mA |  |  |  | 1 | 1
Cooling Supply Ferm03 |  | 3766 | 300 | TCV3035 | Cooling Water | 125 | 0-150 | Temp - F | <50 psi | <5 | 2" | 500 |  | Vball - 90 | Closed | 150# Flanged | 4-20mA |  |  |  | 1 | 1
Cooling Supply Ferm04 |  | 3766 | 300 | TCV3045 | Cooling Water | 125 | 0-150 | Temp - F | <50 psi | <5 | 2" | 500 |  | Vball - 90 | Closed | 150# Flanged | 4-20mA |  |  |  | 1 | 1
Cooling Supply Ferm05 |  | 3766 | 300 | TCV3055 | Cooling Water | 125 | 0-150 | Temp - F | <50 psi | <5 | 2" | 500 |  | Vball - 90 | Closed | 150# Flanged | 4-20mA |  |  |  | 1 | 1
Cooling Supply Ferm06 |  | 3766 | 300 | TCV3065 | Cooling Water | 125 | 0-150 | Temp - F | <50 psi | <5 | 2" | 500 |  | Vball - 90 | Closed | 150# Flanged | 4-20mA |  |  |  | 1 | 1
Cooling Supply Ferm07 |  | 3766 | 300 | TCV3075 |  | 125 | 0-150 | Temp - F | <50 psi | <5 | 2" | 500 |  | Vball - 90 | Closed | 150# Flanged | 4-20mA |  |  |  | 1 | 1
Cooling Supply Ferm08 |  | 3766 | 300 | TCV3085 | Cooling Water | 125 | 0-150 | Temp - F | <50 psi | <5 | 2" | 500 |  | Vball - 90 | Closed | 150# Flanged | 4-20mA |  |  |  | 1 | 1
CIP Supply to Ferms |  | 1682 | 300 | ONV3001b | CIP | 250 | 0-250 | n/a | <50 psi | 5 | 4" | 1282 |  | Butterfly | Closed | 150# Flanged | 24Vdc |  | 2 | 1
Flush Water Supply to Ferms |  | 947 | 300 | ONV3001a |  | 200 | 0-200 | n/a | <50 psi | 5 | 4" | 1282 |  | Butterfly | Closed | 150# Flanged | 24Vdc |  | 2 | 1
CIP / HFW to Ferm Discharge |  | 1682 | 300 | ONV3002A | CIP | 250 | 0-250 | n/a | <50 psi | 5 | 4" | 1282 |  | Butterfly | Closed | 150# Flanged | 24Vdc |  | 2 | 1
CIP / Flush Ferm ODD Discharge |  | 1682 | 300 | ONV3003 | CIP / Flush | 250 | 0-250 | n/a | <50 psi | 5 | 4" | 1282 |  | Butterfly | Closed | 150# Flanged | 24Vdc |  | 2 | 1
CIP / Flush Ferm EVEN Discharge |  | 1682 | 300 | ONV3004 | CIP / Flush | 250 | 0-250 | n/a | <50 psi | 5 | 4" | 1282 |  | Butterfly | Closed | 150# Flanged | 24Vdc |  | 2 | 1
CIP / Flush Ferm01 |  | 1682 | 300 | ONV3012A |  | 250 | 0-250 | n/a | <50 psi | 5 | 3" | 1282 |  | Butterfly | Closed | 150# Flanged | 24Vdc |  | 2 | 1
CIP / Flush Ferm02 |  | 1682 | 300 | ONV3022 |  | 250 | 0-250 | n/a | <50 psi | 5 | 3" | 1282 |  | Butterfly | Closed | 150# Flanged | 24Vdc |  | 2 | 1
CIP / HFW ISO for Ferm 1 & 2 |  | 1682 | 300 | ONV3012B | CIP / Flush | 250 | 0-250 | n/a | <50 psi | 5 | 4" | 1282 |  | Butterfly | Closed | 150# Flanged | 24Vdc |  | 2 | 1
CIP / Flush Ferm03 |  | 1682 | 300 | ONV3032A |  | 250 | 0-250 | n/a | <50 psi | 5 | 3" | 1282 |  | Butterfly | Closed | 150# Flanged | 24Vdc |  | 2 | 1
CIP / Flush Ferm04 |  | 1682 | 300 | ONV3042 |  | 250 | 0-250 | n/a | <50 psi | 5 | 3" | 1282 |  | Butterfly | Closed | 150# Flanged | 24Vdc |  | 2 | 1
CIP / HFW ISO for Ferm 3 & 4 |  | 1682 | 300 | ONV3032B | CIP / Flush | 250 | 0-250 | n/a | <50 psi | 5 | 4" | 1282 |  | Butterfly | Closed | 150# Flanged | 24Vdc |  | 2 | 1
CIP / Flush Ferm05 |  | 1682 | 300 | ONV3052A | CIP / Flush | 250 | 0-250 | n/a | <50 psi | 5 | 3" | 1282 |  | Butterfly | Closed | 150# Flanged | 24Vdc |  | 2 | 1
CIP / Flush Ferm06 |  | 1682 | 300 | ONV3062 | CIP / Flush | 250 | 0-250 | n/a | <50 psi | 5 | 3" | 1282 |  | Butterfly | Closed | 150# Flanged | 24Vdc |  | 2 | 1
CIP / HFW ISO for Ferm 5 & 6 |  | 1682 | 300 | ONV3052B | CIP / Flush | 250 | 0-250 | n/a | <50 psi | 5 | 4" | 1282 |  | Butterfly | Closed | 150# Flanged | 24Vdc |  | 2 | 1
CIP / Flush Ferm07 |  | 1682 | 300 | ONV3072A | CIP / Flush | 250 | 0-250 | n/a | <50 psi | 5 | 3" | 1282 |  | Butterfly | Closed | 150# Flanged | 24Vdc |  | 2 | 1
CIP / Flush Ferm08 |  | 1682 | 300 | ONV3082 | CIP / Flush | 250 | 0-250 | n/a | <50 psi | 5 | 3" | 1282 |  | Butterfly | Closed | 150# Flanged | 24Vdc |  | 2 | 1
CIP / HFW ISO for Ferm 7 & 8 |  | 1682 | 300 | ONV3052B |  | 250 | 0-250 | n/a | <50 psi | 5 | 4" | 1282 |  | Butterfly | Closed | 150# Flanged | 24Vdc |  | 2 | 1
Valve count |  | 113474 | 55
KWH-000-PI310 - Fermenter II
Steam to Ferm09 |  | 1309 | 310 | ONV3090 | Steam | 3000 pph | 0-3000pph | n/a | 150 psi | 140 | 2" | 500 |  | Ball | Closed | 150# Flanged | 24Vdc |  | 2 | 1
Steam to Ferm10 |  | 1309 | 310 | ONV3100 | Steam | 3000 pph | 0-3000pph | n/a | 150 psi | 140 | 2" | 500 |  | Ball | Closed | 150# Flanged | 24Vdc |  | 2 | 1
Steam to Ferm11 |  | 1309 | 310 | ONV3110 | Steam | 3000 pph | 0-3000pph | n/a | 150 psi | 140 | 2" | 500 |  | Ball | Closed | 150# Flanged | 24Vdc |  | 2 | 1
Steam to Ferm12 |  | 1309 | 310 | ONV3120 | Steam | 3000 pph | 0-3000pph | n/a | 150 psi | 140 | 2" | 500 |  | Ball | Closed | 150# Flanged | 24Vdc |  | 2 | 1
Steam to Ferm13 |  | 1309 | 310 | ONV3130 | Steam | 3000 pph | 0-3000pph | n/a | 150 psi | 140 | 2" | 500 |  | Ball | Closed | 150# Flanged | 24Vdc |  | 2 | 1
Steam to Ferm14 |  | 1309 | 310 | ONV3140 | Steam | 3000 pph | 0-3000pph | n/a | 150 psi | 140 | 2" | 500 |  | Ball | Closed | 150# Flanged | 24Vdc |  | 2 | 1
Mash to Ferm09 |  | 1682 | 310 | ONV3093A | Mash | 200 | 0-250 | n/a | <50 psi | 5 | 4" | 1282 |  | Butterfly | Closed | 150# Flanged | 24Vdc |  | 2 | 1
Mash to Ferm10 |  | 1682 | 310 | ONV3103 | Mash | 200 | 0-250 | n/a | <50 psi | 5 | 4" | 1282 |  | Butterfly | Closed | 150# Flanged | 24Vdc |  | 2 | 1
Mash ISO to Ferm 9 & 10 |  | 1682 | 310 | ONV3093B | Mash | 200 | 0-250 | n/a | <50 psi | 5 | 4" | 1282 |  | Butterfly | Closed | 150# Flanged | 24Vdc |  | 2 | 1
Mash to Ferm11 |  | 1682 | 310 | ONV3113A | Mash | 200 | 0-250 | n/a | <50 psi | 5 | 4" | 1282 |  | Butterfly | Closed | 150# Flanged | 24Vdc |  | 2 | 1
Mash to Ferm12 |  | 1682 | 310 | ONV3123 | Mash | 200 | 0-250 | n/a | <50 psi | 5 | 4" | 1282 |  | Butterfly | Closed | 150# Flanged | 24Vdc |  | 2 | 1
Mash ISO to Ferm 11 & 12 |  | 1682 | 310 | ONV3113B | Mash | 200 | 0-250 | n/a | <50 psi | 5 | 4" | 1282 |  | Butterfly | Closed | 150# Flanged | 24Vdc |  | 2 | 1
Mash to Ferm13 |  | 1682 | 310 | ONV3133A | Mash | 200 | 0-250 | n/a | <50 psi | 5 | 4" | 1282 |  | Butterfly | Closed | 150# Flanged | 24Vdc |  | 2 | 1
Mash to Ferm14 |  | 1682 | 310 | ONV3143 | Mash | 200 | 0-250 | n/a | <50 psi | 5 | 4" | 1282 |  | Butterfly | Closed | 150# Flanged | 24Vdc |  | 2 | 1
Mash ISO to Ferm 13 & 14 |  | 1682 | 310 | ONV3133B |  | 200 | 0-250 | n/a | <50 psi | 5 | 4" | 1282 |  | Butterfly | Closed | 150# Flanged | 24Vdc |  | 2 | 1
Discharge Vlv Ferm09 |  | 2456 | 310 | ONV3096 | Beer | 450 | 0-500 | n/a | WC | 5 | 6" | 2786 |  | Butterfly | Closed | 150# Flanged | 24Vdc |  | 2 | 1
Discharge Vlv Ferm10 |  | 2456 | 310 | ONV3106 | Beer | 450 | 0-500 | n/a | WC | 5 | 6" | 2786 |  | Butterfly | Closed | 150# Flanged | 24Vdc |  | 2 | 1
Discharge Vlv Ferm11 |  | 2456 | 310 | ONV3116 | Beer | 450 | 0-500 | n/a | WC | 5 | 6" | 2786 |  | Butterfly | Closed | 150# Flanged | 24Vdc |  | 2 | 1
Discharge Vlv Ferm12 |  | 2456 | 310 | ONV3126 | Beer | 450 | 0-500 | n/a | WC | 5 | 6" | 2786 |  | Butterfly | Closed | 150# Flanged | 24Vdc |  | 2 | 1
Discharge Vlv Ferm13 |  | 2456 | 310 | ONV3136 | Beer | 450 | 0-500 | n/a | WC | 5 | 6" | 2786 |  | Butterfly | Closed | 150# Flanged | 24Vdc |  | 2 | 1
Discharge Vlv Ferm14 |  | 2456 | 310 | ONV3146 | Beer | 450 | 0-500 | n/a | WC | 5 | 6" | 2786 |  | Butterfly | Closed | 150# Flanged | 24Vdc |  | 2 | 1
Cooling Supply Ferm09 |  | 3766 | 310 | TCV3095 | Cooling Water | 125 | 0-150 | Temp - F | 50 psi | <5 | 2" | 500 |  | Vball - 90 | Closed | 150# Flanged | 24Vdc |  | 2 | 1
Cooling Supply Ferm10 |  | 3766 | 310 | TCV3105 |  | 125 | 0-150 | Temp - F | 50 psi | <5 | 2" | 500 |  | Vball - 90 | Closed | 150# Flanged | 24Vdc |  | 2 | 1
Cooling Supply Ferm11 |  | 3766 | 310 | TCV3115 |  | 125 | 0-150 | Temp - F | 50 psi | <5 | 2" | 500 |  | Vball - 90 | Closed | 150# Flanged | 24Vdc |  | 2 | 1
Cooling Supply Ferm12 |  | 3766 | 310 | TCV3125 | Cooling Water | 125 | 0-150 | Temp - F | 50 psi | <5 | 2" | 500 |  | Vball - 90 | Closed | 150# Flanged | 24Vdc |  | 2 | 1
Cooling Supply Ferm13 |  | 3766 | 310 | TCV3135 |  | 125 | 0-150 | Temp - F | 50 psi | <5 | 2" | 500 |  | Vball - 90 | Closed | 150# Flanged | 24Vdc |  | 2 | 1
Cooling Supply Ferm14 |  | 3766 | 310 | TCV3145 | Cooling Water | 125 | 0-150 | Temp - F | 50 psi | <5 | 2" | 500 |  | Vball - 90 | Closed | 150# Flanged | 24Vdc |  | 2 | 1
CIP / Flush Ferm09 |  | 1682 | 310 | ONV3092A | CIP / Flush | 250 | 0-250 | n/a | <50 psi | 5 | 3" | 1282 |  | Butterfly | Closed | 150# Flanged | 24Vdc |  | 2 | 1
CIP / Flush Ferm10 |  | 1682 | 310 | ONV3102 |  | 250 | 0-250 | n/a | <50 psi | 5 | 3" | 1282 |  | Butterfly | Closed | 150# Flanged | 24Vdc |  | 2 | 1
CIP / HFW ISO Ferm 9 & 10 |  | 1682 | 310 | ONV3192B | CIP / Flush | 250 | 0-250 | n/a | <50 psi | 5 | 4" | 1282 |  | Butterfly | Closed | 150# Flanged | 24Vdc |  | 2 | 1
CIP / Flush Ferm11 |  | 1682 | 310 | ONV3112A | CIP / Flush | 250 | 0-250 | n/a | <50 psi | 5 | 3" | 1282 |  | Butterfly | Closed | 150# Flanged | 24Vdc |  | 2 | 1
CIP / Flush Ferm12 |  | 1682 | 310 | ONV3122 | CIP / Flush | 250 | 0-250 | n/a | <50 psi | 5 | 3" | 1282 |  | Butterfly | Closed | 150# Flanged | 24Vdc |  | 2 | 1
CIP / HFW ISO Ferm 11 & 12 |  | 1682 | 310 | ONV3112B | CIP / Flush | 250 | 0-250 | n/a | <50 psi | 5 | 4" | 1282 |  | Butterfly | Closed | 150# Flanged | 24Vdc |  | 2 | 1
CIP / Flush Ferm13 |  | 1682 | 310 | ONV3132A | CIP / Flush | 250 | 0-250 | n/a | <50 psi | 5 | 3" | 1282 |  | Butterfly | Closed | 150# Flanged | 24Vdc |  | 2 | 1
CIP / Flush Ferm14 |  | 1682 | 310 | ONV3142 | CIP / Flush | 250 | 0-250 | n/a | <50 psi | 5 | 3" | 1282 |  | Butterfly | Closed | 150# Flanged | 24Vdc |  | 2 | 1
CIP / HFW ISO Ferm 11 & 12 - Duplicate |  | 1682 | 310 | ONV3132B | CIP / Flush | 250 | 0-250 | n/a | <50 psi | 5 | 4" | 1282 |  | Butterfly | Closed | 150# Flanged | 24Vdc |  | 2 | 1
ODD Ferm Discharge to Beer Pmp(s) |  | 2456 | 310 | ONV3138A | Beer | 450 | 0-500 | n/a | WC | 5 | 6" | 2786 |  | Butterfly | Closed | 150# Flanged | 24Vdc |  | 2 | 1
EVEN Ferm Discharge to Beer Pmp(s) |  | 2456 | 310 | ONV3148A | Beer | 450 | 0-500 | n/a | WC | 5 | 6" | 2786 |  | Butterfly | Closed | 150# Flanged | 24Vdc |  | 2 | 1
Ferm(s) Discharge to Beer Pmp01 |  | 1682 | 310 | ONV3139A | Beer | 450 | 0-500 | n/a | WC | 5 | 4" | 1282 |  | Butterfly | Closed | 150# Flanged | 24Vdc |  | 2 | 1
Ferm(s) Discharge to Beer Pmp02 |  | 1682 | 310 | ONV3139B | Beer | 450 | 0-500 | n/a | WC | 5 | 4" | 1282 |  | Butterfly | Closed | 150# Flanged | 24Vdc |  | 2 | 1
ODD Ferm Discharge to Beer Pmp(s) Drain |  | 951 | 310 | ONV3138B | Beer | N/A | N/A | n/a | WC | 5 | 2" | 500 |  | Ball | Closed | NPT | 24Vdc |  | 2 | 1
EVEN Ferm Discharge to Beer Pmp(s) Drain |  | 951 | 310 | ONV3148B | Beer | N/A | N/A | n/a | WC | 5 | 2" | 500 |  | Ball | Closed | NPT | 24Vdc |  | 2 | 1
Beer Pmp01 Discharge to BW or Spent CIP |  | 1682 | 310 | ONV3114A | Beer / CIP | 450 | 0-500 | n/a | 50 psi | 5 | 4" | 1282 |  | Butterfly | Closed | 150# Flanged | 24Vdc |  | 2 | 1
Beer Pmp02 Discharge to BW or Spent CIP |  | 1682 | 310 | ONV3114B | Beer / CIP | 450 | 0-500 | n/a | 50 psi | 5 | 4" | 1282 |  | Butterfly | Closed | 150# Flanged | 24Vdc |  | 2 | 1
Beer Pmp(s) to BW01 |  | 1682 | 310 | ONV3150A | Beer / CIP | 450 | 0-500 | n/a | 50 psi | 5 | 4" | 1282 |  | Butterfly | Closed | 150# Flanged | 24Vdc |  | 2 | 1
Beer Pmp(s) to Spent CIP Tank |  | 824 | 310 | ONV3150B | Beer / CIP | 250 | 0 - 300 | n/a | 50 psi | 5 | 3" |  |  | Butterfly | Closed | 150# Flanged | 24Vdc |  | 2 | 1
Mash to Ferm Header stean drain |  |  | 310 | ONV3133C | steam condensate | <15 gpm |  |  | <50 psi | 5 | 3/4" |  |  | ball | closed | FNPT | 24Vdc |  | 2 | 1
Valve Count |  | 91510 | 46
KWH-000-PI400 - Beer Still01
CIP Feeder to BW01 & BS01 |  | 1718 | 400 | ONV4001A | CIP | 250 | 0-250 | n/a | 50 psi | 5 | 3" |  |  | Butterfly | Closed | 150# Flanged | 24Vdc | CIDII grpD | 2 | 1
Flush Water Feeder to BW01 & BS01 |  | 1718 | 400 | ONV4001B | Flush | 250 | 0-250 | n/a | 50 psi | 5 | 3" |  |  | Butterfly | Closed | 150# Flanged | 24Vdc | CIDII grpD | 2 | 1
CIP / Flush BS01 |  | 1493 | 400 | ONV4001C | CIP / Flush | 125 | 0-150 | n/a | 50 psi | 5 | 2" | 244 |  | Butterfly | Closed | 150# Flanged | 24Vdc | CIDII grpD | 2 | 1
CIP / Flush Flash Tank |  | 1493 | 400 | ONV4001D |  | 250 | 0-250 | n/a | 50 psi | 5 | 2" |  |  | Butterfly | Closed | 150# Flanged | 24Vdc | CIDII grpD | 2 | 1
CIP / Flush HEX404 |  | 1718 | 400 | ONV4001E | CIP / Flush | 125 | 0-150 | n/a | 50 psi | 5 | 3" | 244 |  | Butterfly | Closed | 150# Flanged | 24Vdc | CIDII grpD | 2 | 1
CIP / Flush Doubler |  | 1493 | 400 | ONV4001F |  | 125 | 0-150 | n/a | 50 psi | 5 | 3" | 244 |  | Butterfly | Closed | 150# Flanged | 24Vdc | CIDII grpD | 2 | 1
CIP/ Flush to Beer Well |  | 1493 | 400 | ONV4001G |  | 125 | 0-150 | n/a | 50 psi | 5 | 3" | 244 |  | Butterfly | Closed | 150# Flanged | 24Vdc | CIDII grpD | 2 | 1
Spare - Formally CIP to BW01 |  | 1718 | 400 | ONV4005A | CIP | 250 | 0-250 | n/a | 50 psi | 5 | 3" |  |  | Butterfly | Closed | 150# Flanged | 24Vdc | CIDII grpD | 2 | 1
Spare - Formally HFW to BW01 |  | 1718 | 400 | ONV4005B | Flush | 250 | 0-250 | n/a | 50 psi | 5 | 3" |  |  | Butterfly | Closed | 150# Flanged | 24Vdc | CIDII grpD | 2 | 1
BW01 Discharge |  | 1718 | 400 | ONV4004 | Beer | 82.5 | 0-125 | n/a | WC | 5 | 3" |  |  | Butterfly | Closed | 150# Flanged | 24Vdc | CIDII grpD | 2 | 1
BW01 Discharge Pmp01 suction feeder |  | 1718 | 400 | ONV4006A |  | 82.5 | 0-125 | n/a | WC | 5 | 3" |  |  | Butterfly | Closed | 150# Flanged | 24Vdc | CIDII grpD | 2 | 1
BW02 Discharge Pmp01 suction feeder |  | 1718 | 400 | ONV4006B |  | 82.5 | 0-125 | n/a | WC | 5 | 3" |  |  | Butterfly | Closed | 150# Flanged | 24Vdc | CIDII grpD | 2 | 1
Still01 Beer Feed Pmp01 discharge |  | 1718 | 400 | ONV4007A | Beer | 82.5 | 0-125 | n/a | <50 psi | 5 | 3" | 244 |  | Butterfly | Closed | 150# Flanged | 24Vdc | CIDII grpD | 2 | 1
Still01 Beer Feed Pmp02 discharge |  | 1718 | 400 | ONV4007B | Beer | 82.5 | 0-125 | n/a | <50 psi | 5 | 3" | 244 |  | Butterfly | Closed | 150# Flanged | 24Vdc | CIDII grpD | 2 | 1
Stilll01 Lower Pressure bottle Fill |  | 943 | 400 | ONV4053 |  | 20 | 0-20 | n/a | <50 psi | 5 | 1/2" | 105 |  | Ball | Closed | 150# Flanged | 24Vdc | CIDII grpD | 2 | 1
Beer Bottom Pmp01 suction feeder |  | 1718 | 400 | ONV4010A | Spent Beer | 95 | 0-125 | n/a | WC | 5 | 3" |  |  | Butterfly | Closed | 150# Flanged | 24Vdc | CIDII grpD | 2 | 1
Beer Bottom Pmp02 suction feeder |  | 1718 | 400 | ONV4010B | Spent Beer | 95 | 0-125 | n/a | WC | 5 | 3" |  |  | Butterfly | Closed | 150# Flanged | 24Vdc | CIDII grpD | 2 | 1
Beer Bottom Pmp01 Suction Drain |  | 1043 | 400 | ONV4010C |  | 95 | 0-125 | n/a | WC | 5 | 1" | 105 |  | Ball | Closed | 150# Flanged | 24Vdc | CIDII grpD | 2 | 1
Beer Bottom Pmp02 Suction Drain |  | 1043 | 400 | ONV4010D |  | 95 | 0-125 | n/a | WC | 5 | 1" | 105 |  | Ball | Closed | 150# Flanged | 24Vdc | CIDII grpD | 2 | 1
Beer Bottom Pmp01 Discharge |  | 1614 | 400 | ONV4058A | Spent Beer | 95 | 0-125 | n/a | 100 PSI | 5 | 2.5" | 439 |  | Butterfly | Closed | 150# Flanged | 24Vdc | CIDII grpD | 2 | 1
Beer Bottom Pmp02 Discharge |  | 1614 | 400 | ONV4058B | Spent Beer | 95 | 0-125 | n/a | 100 PSI | 5 | 2.5" | 439 |  | Butterfly | Closed | 150# Flanged | 24Vdc | CIDII grpD | 2 | 1
Beer Bottom to Slop Screen |  | 1614 | 400 | ONV4059A | Spent Beer | 95 | 0-125 | n/a | <40 psi | 5 | 2.5" |  |  | Butterfly | Closed | 150# Flanged | 24Vdc | CIDII grpD | 2 | 1
Beer Bottom to Neutralization Tank |  | 1614 | 400 | ONV4059B | CIP | 200 | 0-250 | n/a | <40 psi | 5 | 2.5" |  |  | Butterfly | Closed | 150# Flanged | 24Vdc | CIDII grpD | 2 | 1
Temp Control Valve on HEX404 Water RTN |  | 5233 | 400 | TCV4040 | Water | 120 | 0-200 | Temp - F | <50 psi | 5 | 3" | 162.5 |  | V-Ball | Closed | 150# Flanged | 4-20mA | CIDII grpD |  |  | 1 | 1
Steam IN to Still01 Main |  | 20921 | 400 | FCV4054 | Steam | 6,100 - 9,200 pph | 0 -10,000 pph | Temp - F | 150 psi | 5 | 4" |  |  | Globe | Closed | 150# Flanged | 4-20mA | CIDII grpD |  |  | 1 | 1
BS01 Steam to Recompression Nozzle |  | 1904 | 400 | ONV4060A | Steam | 10,000 PPH | 0 - 10,000 pph | n/a | <100 psi | <5 | 4" | 375 |  | Butterfly | Closed | 150# Flanged | 24Vdc | CIDII grpD | 2 | 1
Flash Tank Vapor Vent |  | 2306 | 400 | ONV4060B | vapor | vapor | N/A | n/a | WC | <5 | 8" | 2800 |  | Butterfly | Closed | 150# Flanged | 24Vdc | CIDII grpD | 2 | 1
BS01 Steam Bypass |  | 1904 | 400 | ONV4060C | Steam | 6500 pph | 0 - 10000 pph | n/a | <150 psi | <5 | 4" | 375 |  | Butterfly | Closed | 150# Flanged | 24Vdc | CIDII grpD | 2 | 1
Stilll01 Upper Pressure bottle Fill |  | 943 | 400 | ONV4042 |  | 20 | 0-20 | n/a | <50 psi | 5 | 1/2" | 105 |  | Ball | Closed | 150# Flanged | 24Vdc | CIDII grpD | 2 | 1
LW Cond01 Cooling Water Supply - Flow Ctrl |  | 6439 | 400 | FCV4032 | Water | 315 | 0-350 | Temp - F | 50 PSI | 5 | 4" | 437 |  | V-Ball | Closed | 150# Flanged | 4-20mA | CIDII grpD |  |  | 1 | 1
Still Bottoms to Flash Tank Flow CV |  | 3766 | 400 | FCV4019 | Spent Grain | 85 GPM | 0 - 150 GPM | Level | <5PSI | <5 | 3" | 359.21 |  | V-ball | Closed | 150# Flanged | 4-20mA | CIDII grpD |  |  | 1 | 1
Valve Count |  | 79489 | 28
KWH-000-PI410 - Doubler01
Spare - formally CIP to doubler |  | 1349 | 410 | ONV-2027B |  | 250 | 0-300 | n/a | 50 psi | 5 | 2" | 500 |  | Ball | Closed | 150# Flanged | 24Vdc | CIDII grpD | 2 | 1
Spare - formally HFW to doubler |  | 1349 | 410 |  |  | 200 | 0-250 | n/a | 50 psi | 5 | 2" | 500 |  | Ball | Closed | 150# Flanged | 24Vdc | CIDII grpD | 2 | 1
LW Distillate to H/T tank |  | 1043 | 410 | ONV4144B |  | 15 | 0-20 | n/a | WC | 5 | 1" | 105 |  | Ball | Closed | 150# Flanged | 24Vdc | CIDII grpD | 2 | 1
LW Distillate to Doubler01 |  | 1349 | 410 | ONV4144A | Distillate | 15 | 0-20 | n/a | WC | 5 | 2" | 500 |  | Ball | Closed | 150# Flanged | 24Vdc | CIDII grpD | 2 | 1
Doubler Pressure Bottle Fill |  | 1043 | 410 | ONV4103 |  | 20 | 0-20 | n/a | <50 psi | 5 | 1" | 105 |  | Ball | Closed | 150# Flanged | 24Vdc | CIDII grpD | 2 | 1
Doubler Level Discharge to Pmp01 Suction |  | 1349 | 410 | ONV4106A | Distillate | 15 | 0-20 | n/a | WC | 5 | 2" | 500 |  | Ball | Closed | 150# Flanged | 24Vdc | CIDII grpD | 2 | 1
Doubler Level Discharge to Pmp02 Suction |  | 1349 | 410 | ONV4106B | Distillate | 15 | 0-20 | n/a | WC | 5 | 2" | 500 |  | Ball | Closed | 150# Flanged | 24Vdc | CIDII grpD | 2 | 1
Doubler Level Pmp Suction Drain |  | 1043 | 410 | ONV4106C |  | 15 | 0-20 | n/a | WC | 5 | 1" | 105 |  | Ball | Closed | 150# Flanged | 24Vdc | CIDII grpD | 2 | 1
Doubler Level Pmp01 Discharge |  | 1043 | 410 | ONV4105A |  | 15 | 0-20 | n/a | <50 psi | 5 | 1" | 105 |  | Ball | Closed | 150# Flanged | 24Vdc | CIDII grpD | 2 | 1
Doubler Level Pmp02 Discharge |  | 1043 | 410 | ONV4105B |  | 15 | 0-20 | n/a | <50 psi | 5 | 1" | 105 |  | Ball | Closed | 150# Flanged | 24Vdc | CIDII grpD | 2 | 1
Doubler Level Pmp(s) to H/T Tank01 |  | 1043 | 410 | ONV4107A |  | 15 | 0-20 | n/a | <50 psi | 5 | 1" | 105 |  | Ball | Closed | 150# Flanged | 24Vdc | CIDII grpD | 2 | 1
Doubler Level Pmp(s) to BW01 |  | 1043 | 410 | ONV4107B |  | 15 | 0-20 | n/a | <50 psi | 5 | 1" | 105 |  | Ball | Closed | 150# Flanged | 24Vdc | CIDII grpD | 2 | 1
Doubler Level Pmp(s) to Spent CIP Tank |  | 1043 | 410 | ONV4107C |  | 15 | 0-20 | n/a | <50 psi | 5 | 1" | 105 |  | Ball | Closed | 150# Flanged | 24Vdc | CIDII grpD | 2 | 1
HW Cond Cooling waterTemp Control |  | 6439 | 410 | TCV4110 | Cooling Water | 300 | 0-350 | Temp - F | 50 psi | 5 | 4" | 437.29 |  | V-Ball | Closed | 150# Flanged | 4-20mA | CIDII grpD |  |  | 1 | 1
Product Cooler Temp Control |  | 3900 | 410 | TCV4151 | Chill Water | 10 | 0-15 | Temp - F | 50 psi | 5 | 1" | 32.81 |  | V-Ball | Closed | 150# Flanged | 4-20mA | CIDII grpD |  |  | 1 | 1
HW Tank01 to HW Pmp01 Suction |  | 1349 | 410 | ONV4134A |  | 15 | 0-20 | n/a | WC | 5 | 2" | 500 |  | Ball | Closed | 150# Flanged | 24Vdc | CIDII grpD | 2 | 1
HW Tank01 to HW Pmp02 Suction |  | 1349 | 410 | ONV4134B | Distillate | 15 | 0-20 | n/a | WC | 5 | 2" | 500 |  | Ball | Closed | 150# Flanged | 24Vdc | CIDII grpD | 2 | 1
HW Tank01 to HW Drain |  | 1043 | 410 | ONV4134C |  | 15 | 0-20 | n/a | WC | 5 | 1" | 105 |  | Ball | Closed | 150# Flanged | 24Vdc | CIDII grpD | 2 | 1
HW Pmp01 Discharge to Cistern |  | 1043 | 410 | ONV4133A |  | 15 | 0-20 | n/a | <50 psi | 5 | 1" | 105 |  | Ball | Closed | 150# Flanged | 24Vdc | CIDII grpD | 2 | 1
HW Pmp02 Discharge to Cistern |  | 1043 | 410 | ONV4133B |  | 15 | 0-20 | n/a | <50 psi | 5 | 1" | 105 |  | Ball | Closed | 150# Flanged | 24Vdc | CIDII grpD | 2 | 1
Steam Flow Control to Doubler01 |  | 19949 | 410 | FCV4108 | Steam | 4200 pph | 0-5500 | Temp - F | 150 psi | 5 | 3" |  |  | Globe | Closed | 150# Flanged | 4-20mA | CIDII grpD |  |  | 1 | 1
H&L Pmp01 Discharge to BW01 |  | 1043 | 410 | ONV4143 |  | 15 | 0-20 | n/a | <50 psi | 5 | 1" | 105 |  | Ball | Closed | 150# Flanged | 24Vdc | CIDII grpD | 2 | 1
Air Blow HW Tank to Cistern / Blend Tank(s) |  | 895 | 410 | ONV4133C | Plant Air | n/a | n/a | n/a | 100psi | <5 | 1" | 105 |  | Ball | Closed | 150# Flanged | 24Vdc | CIDII grpD | 2 | 1
Valve Count |  | 53142 | 22
KWH-000-PI421 - HW Storage01
Air Blow Down to Cistern Tank(s) Discharge |  | 1043 | 421 | ONV-4220 |  | CFM | CFM | n/a | 100 psi | >50 | 1" | 105 |  | Ball | Closed | 150# Flanged | 24Vdc | CIDII grpD | 2 | 1
HW Tank01 TO Cistern Tank01 |  | 1349 | 421 | ONV-4211A | Distillate | 50 | 0-60 | n/a | <50 psi | <5 | 2" | 500 |  | Ball | Closed | 150# Flanged | 24Vdc | CIDII grpD | 2 | 1
HW Tank01 TO Cistern Tank01 ISO |  | 1349 | 421 | ONV-4211B | Distillate | 50 | 0-60 | n/a | <50 psi | <5 | 2" | 500 |  | Ball | Closed | 150# Flanged | 24Vdc | CIDII grpD | 2 | 1
HW Tank01 TO Cistern Tank02 |  | 1349 | 421 | ONV4221A |  | 50 | 0-60 | n/a | <50 psi | <5 | 2" | 500 |  | Ball | Closed | 150# Flanged | 24Vdc | CIDII grpD | 2 | 1
Cut Water to Cistern01 |  | 1349 | 421 | ONV-4213A | RO Water | 125 | 0-150 | n/a | <50 psi | 5 | 2" | 500 |  | Ball | Closed | 150# Flanged | 24Vdc | CIDII grpD | 2 | 1
Cut Water to Cistern01 ISO |  | 1349 | 421 | ONV-4213B | RO Water | 125 | 0-150 | n/a | <50 psi | 5 | 2" | 500 |  | Ball | Closed | 150# Flanged | 24Vdc | CIDII grpD | 2 | 1
Cut Water to Cistern02 |  | 1349 | 421 | ONV-4223 | RO Water | 125 | 0-150 | n/a | <50 psi | 5 | 2" | 500 |  | Ball | Closed | 150# Flanged | 24Vdc | CIDII grpD | 2 | 1
Cistern Tank01 Discharge |  | 1169 | 421 | ONV-4216 |  | 250 | 0-300 | n/a | WC | <5 | 4" | 1282 |  | Butterfly | Closed | 150# Flanged | 24Vdc | CIDII grpD | 2 | 1
Cistern Tank02 Discharge |  | 1169 | 421 | ONV4226 |  | 250 | 0-300 | n/a | WC | <5 | 4" | 1282 |  | Butterfly | Closed | 150# Flanged | 24Vdc | CIDII grpD | 2 | 1
Spirits Pump Suction Drain |  | 1349 | 421 | ONV-4227 | Distilate / Air | N/A | N/A | n/a | N/A | N/A | 2" | 500 |  | Ball | Closed | 150# Flanged | 24Vdc | CIDII grpD | 2 | 1
Spirits Pump to Blend Tanks |  | 1046 | 421 | ONV-4218C | Distillate | 250 | 0-300 | n/a | <50 psi | 5 | 3" |  |  | Butterfly | Closed | 150# Flanged | 24Vdc | CIDII grpD | 2 | 1
Spirits Pump to Bulk Load out |  | 1169 | 421 | ONV-4218B | Distillate | 250 | 0-300 | n/a | <50 psi | 5 | 4" | 1282 |  | Butterfly | Closed | 150# Flanged | 24Vdc | CIDII grpD | 2 | 1
Spirits Pmp to Barrel Filler |  | 1046 | 421 | ONV-4218A | Distillate | 250 | 0-300 | n/a | <50 psi | 5 | 3" |  |  | Butterfly | Closed | 150# Flanged | 24Vdc | CIDII grpD | 2 | 1
Spirits Pump to Cistern Tank(s) mixer |  | 1169 | 421 | ONV-4218D | Distillate | 250 | 0-300 | n/a | <50 psi | 5 | 4" | 1282 |  | Butterfly | Closed | 150# Flanged | 24Vdc | CIDII grpD | 2 | 1
Spirt Pmp Mix to Cistern01 |  | 1169 | 421 | ONV-4215 | Distillate | 250 | 0-300 | n/a | <50 psi | 5 | 4" | 1282 |  | Butterfly | Closed | 150# Flanged | 24Vdc | CIDII grpD | 2 | 1
Spirt Pmp Mix to Cistern02 |  | 1169 | 421 | ONV-4225 | Distillate | 250 | 0-300 | n/a | <50 psi | 5 | 4" | 1282 |  | Butterfly | Closed | 150# Flanged | 24Vdc | CIDII grpD | 2 | 1
Bulk Load Out Station |  | 1169 | 421 | ONV-4218E | Distillate | 250 | 0-300 | n/a | <50 psi | 5 | 4" | 1282 |  | Butterfly | Closed | 150# Flanged | 24Vdc | CIDII grpD | 2 | 1
Blend Pump to Cistern01 |  | 1885 | 421 | ONV-4219A | Distillate | 250 | 0-300 | n/a | <50 psi | 5 | 3" | 1150 |  | Ball | Closed | 150# Flanged | 24Vdc | CIDII grpD | 2 | 1
Blend Pump to Cistern01 ISO |  | 1885 | 421 | ONV-4219B | Distillate | 250 | 0-300 | n/a | <50 psi | 5 | 3" | 1150 |  | Ball | Closed | 150# Flanged | 24Vdc | CIDII grpD | 2 | 1
Blend Pump to Cistern02 |  | 1885 | 421 | ONV-4229A | Distillate | 250 | 0-300 | n/a | <50 psi | 5 | 3" | 1150 |  | Ball | Closed | 150# Flanged | 24Vdc | CIDII grpD | 2 | 1
Blend Pump to Cistern02 ISO |  | 1885 | 421 | ONV-4229B | Distillate | 250 | 0-300 | n/a | <50 psi | 5 | 3" | 1150 |  | Ball | Closed | 150# Flanged | 24Vdc | CIDII grpD | 2 | 1
Valve Count |  | 28301 | 21
KWH-000-PI420 - Blend Tanks01
RO Water Bypass RO Tank |  | 1349 | 420 | ONV4200B |  | 125 | 0-150 | n/a | <50psi | <5 | 2" | 500 |  | Ball | Closed | 150# Flanged | 24Vdc | CIDII grpD | 2 | 1
RO line Air blow |  | 1043 | 420 | ONV4200A |  | x |  | n/a | 100 PSI | <5 | 1" |  |  | Ball | Closed | 150# Flanged | 24Vdc | CIDII grpD | 2 | 1
RO Tank Pump Discharge |  | 1349 | 420 | ONV-4200C | RO Water | 125 | 0 - 150 | n/a | 30 psi | <5 | 2" | 500 |  | Ball | Closed | 150# Flanged | 24Vdc | CIDII grpD | 2 | 1
Blend Tank01 RO Inlet |  | 1349 | 420 | ONV-4253A |  | 125 | 0 - 150 | n/a | 30 psi | <5 | 2" | 500 |  | Ball | Closed | 150# Flanged | 24Vdc | CIDII grpD | 2 | 1
Blend Tank01 RO ISO |  | 1349 | 420 | ONV-4253B | RO Water | 125 | 0 - 150 | n/a | 30 psi | <5 | 2" | 500 |  | Ball | Closed | 150# Flanged | 24Vdc | CIDII grpD | 2 | 1
Blend Tank02 RO Inlet |  | 1349 | 420 | ONV-4263A | RO Water | 125 | 0 - 150 | n/a | 30 psi | <5 | 2" | 500 |  | Ball | Closed | 150# Flanged | 24Vdc | CIDII grpD | 2 | 1
Blend Tank02 RO ISO |  | 1349 | 420 | ONV-4263B | RO Water | 125 | 0 - 150 | n/a | 30 psi | <5 | 2" | 500 |  | Ball | Closed | 150# Flanged | 24Vdc | CIDII grpD | 2 | 1
From Spirits Pump to Blend Tank01 |  | 1046 | 420 | ONV-4250 | Distilllate | 250 | 0 - 300 | n/a | 40 psi | 5 | 3" |  |  | Butterfly | Closed | 150# Flanged | 24Vdc | CIDII grpD | 2 | 1
From Spirits Pump to Blend Tank02 |  | 1046 | 420 | ONV-4260 | Distilllate | 250 | 0 - 300 | n/a | 40 psi | 5 | 3" |  |  | Butterfly | Closed | 150# Flanged | 24Vdc | CIDII grpD | 2 | 1
HW Tank01 To Blend Tank01 |  | 1349 | 420 | ONV-4251A |  | 25 | 0 - 100 | n/a | <40 psi | <5 | 2" |  |  | Ball | Closed | 150# Flanged | 24Vdc | CIDII grpD | 2 | 1
HW Tank01 to Blend Tank01 ISO |  | 1349 | 420 | ONV-4251B | Distilllate | 25 | 0 - 100 | n/a | <40 psi | <5 | 2" | 500 |  | Ball | Closed | 150# Flanged | 24Vdc | CIDII grpD | 2 | 1
HW Tank01 To Blend Tank02 |  | 1349 | 420 | ONV-4261A |  | 25 | 0 - 100 | n/a | <40 psi | <5 | 2" | 500 |  | Ball | Closed | 150# Flanged | 24Vdc | CIDII grpD | 2 | 1
HW Tank01 to Blend Tank02 ISO |  | 1349 | 420 | ONV4261B |  | 25 | 0 - 100 | n/a | <40 psi | <5 | 2" | 500 |  | Ball | Closed | 150# Flanged | 24Vdc | CIDII grpD | 2 | 1
Blend Tank Discharge Header Air Blow |  | 1043 | 420 | ONV-4258 |  | 25 psi | N/A | n/a | 25 psi | <5 | 1" | 500 |  | Ball | Closed | 150# Flanged | 24Vdc | CIDII grpD | 2 | 1
Blend Tank01 Discharge |  | 1169 | 420 | ONV4256 |  | 250 | 0 - 300 | n/a | WC | <5 | 4" | 500 |  | Butterfly | Closed | 150# Flanged | 24Vdc | CIDII grpD | 2 | 1
Blend Tank02 Discharge |  | 1169 | 420 | ONV4266 |  | 250 | 0 - 300 | n/a | WC | <5 | 4" | 105 |  | Butterfly | Closed | 150# Flanged | 24Vdc | CIDII grpD | 2 | 1
Blend Pmp Suction side drain |  | 1349 | 420 | ONV4268 |  | 50 | 0 - 60 | n/a | WC | 5 | 2" | 1282 |  | Ball | Closed | 150# Flanged | 24Vdc | CIDII grpD | 2 | 1
Blend Pump to Cistern Tanks or Load out |  | 1046 | 420 | ONV-4269C | Distilllate | 250 | 0 - 300 | n/a | WC | <5 | 3" | 1282 |  | Butterfly | Closed | 150# Flanged | 24Vdc | CIDII grpD | 2 | 1
Blend Pump to Small Barrel Fill |  | 1349 | 420 | ONV-4269A |  | 250 | 0 - 300 | n/a | WC | <5 | 2" | 500 |  | Ball | Closed | 150# Flanged | 24Vdc | CIDII grpD | 2 | 1
Blend Pump to Barrel Filler |  | 1046 | 420 | ONV-4269D | Distilllate | 250 | 0 - 300 | n/a | WC | <5 | 3" |  |  | Butterfly | Closed | 150# Flanged | 24Vdc | CIDII grpD | 2 | 1
Blend Pump to Blend Tank Mixers |  | 1046 | 420 | ONV-4269B | Distilllate | 250 | 0 - 300 | n/a | WC | <5 | 3" | 500 |  | Butterfly | Closed | 150# Flanged | 24Vdc | CIDII grpD | 2 | 1
Small Barrel Dump to Blend Tank01 |  | 1349 | 420 | ONV-4257 |  | 200 | 0 -225 | n/a | 30 psi | <5 | 2" |  |  | Ball | Closed | 150# Flanged | 24Vdc | CIDII grpD | 2 | 1
Small Barrel Dump to Blend Tank01 |  | 1349 | 420 | ONV-4267 |  | 200 | 0 - 225 | n/a | 30 psi | <5 | 2" |  |  | Ball | Closed | 150# Flanged | 24Vdc | CIDII grpD | 2 | 1
Blend Tank01 Mixers - 2nd Quote |  | 1169 | 420 | ONV-4255 | Distilllate | 250 | 0 - 300 | n/a | <50 PSI | <5 | 4" | 500 |  | Butterfly | Closed | 150# Flanged | 24Vdc | CIDII grpD | 2 | 1
Blend Tank02 Mixers - 2nd Quote |  | 1169 | 420 | ONV-4265 | Distilllate | 250 | 0-300 | n/a | <50 PSI | <5 | 4" | 500 |  | Butterfly | Closed | 150# Flanged | 24Vdc | CIDII grpD | 2 | 1
Blend ttanks to Large barrel fill blocking valve |  | 1046 | 421 | ONV-4218A | Distillate | 250 | 0-300 | n/a | <50 psi | 5 | 3" |  |  | Butterfly | Closed | 150# Flanged | 24Vdc | CIDII grpD | 2 | 1
Sprit pump discharge blocking valve to Lg barrel Fill |  | 1046 | 420 | ONV-4269E | Distilllate | 250 | 0 - 300 | n/a | WC | <5 | 3" | 1282 |  | Butterfly | Closed | 150# Flanged | 24Vdc | CIDII grpD | 2 | 1
Blend pump Discharge Blocking valve for Spirts Pump |  | 1046 | 420 | ONV-4269F | Distilllate | 250 | 0 - 300 | n/a | WC | <5 | 3" | 1282 |  | Butterfly | Closed | 150# Flanged | 24Vdc | CIDII grpD | 2 | 1
Lg barrel Fill common header valve |  | 1046 | 420 | ONV-4269G | Distilllate | 250 | 0 - 300 | n/a | WC | <5 | 3" | 1282 |  | Butterfly | Closed | 150# Flanged | 24Vdc | CIDII grpD | 2 | 1
Blend Pump to Lg & Sm filler(s) Blocking valve |  | 1046 | 420 | ONV-4208A | Distilllate | 250 | 0 - 300 | n/a | WC | <5 | 3" | 1282 |  | Butterfly | Closed | 150# Flanged | 24Vdc | CIDII grpD | 2 | 1
Valve Count |  |  | 25
KWH-000-PI430 & 431 - Stillage
CIP to Spent Stillage |  | 824 | 430 | ONV4310A | CIP | 150 | 0-125 | n/a | <50 psi | 5 | 3" |  |  | Butterfly | Closed | 150# Flanged | 24Vdc |  | 2 | 1
HFW to Spent Stilage |  | 824 | 430 | ONV4310B | HFW | 150 | 0-125 | n/a | <50 psi | 5 | 3" |  |  | Butterfly | Closed | 150# Flanged | 24Vdc |  | 2 | 1
CIP / HFW to Stillage Tanks01 - 04 |  | 824 | 430 | ONV4310C |  | 150 | 0-125 | n/a | <50 psi | 5 | 3" |  |  | Butterfly | Closed | 150# Flanged | 24Vdc |  | 2 | 1
Backset Flow Control To Backset Tank01 |  | 2841 | 430 | FCV4309A | Backset | 50 | 0-80 | Manual SP | WC | 5 | 3" |  |  | Butterfly | Open | 150# Flanged | 24Vdc |  | 2 | 1
Backset Flow Control To Surge Tank01 |  | 2841 | 430 | FCV4309B | Backset | 50 | 0-80 | Manual SP | WC | 5 | 3" |  |  | Butterfly | Closed | 150# Flanged | 24Vdc |  | 2 | 1
Backset Tank01 Steam Inlet |  | 1309 | 430 | ONV4302 | Steam | 2100 | 0-2200 | n/a | 150 psi | 5 | 2" | 500 |  | Ball | Closed | 150# Flanged | 24Vdc |  | 2 | 1
Backset Tank01 CIP / Flush Inlet |  | 1126 | 430 | ONV4303 | CIP / Flush | 200 | 0-200 | n/a | 50 psi | 5 | 2" | 500 |  | Ball | Closed | 150# Flanged | 24Vdc |  | 2 | 1
Backset Tank01 Outlet |  | 1682 | 430 | ONV4306 | Backset | 250 | 0-250 | n/a | WC | 5 | 4" |  |  | Butterfly | Closed | 150# Flanged | 24Vdc |  | 2 | 1
Backset Pmp Suction Drain |  | 1126 | 430 | ONV4307 | Backset | 100 | 0-100 | n/a | WC | 5 | 2" | 500 |  | Ball | Closed | 150# Flanged | 24Vdc |  | 2 | 1
Surge Tank01 CIP |  | 821 | 430 | ONV4352 | CIP / Flush | 50 | 0-50 | n/a | 50 psi | 5 | 1" | 105 |  | Ball | Closed | 150# Flanged | 24Vdc |  | 2 | 1
Surge Tank01 Suction to Thick Pmp01 |  | 947 | 430 | ONV4356A |  | 100 | 0-125 | n/a | WC | 5 | 4" | 1282 |  | Butterfly | Closed | 150# Flanged | 24Vdc |  | 2 | 1
Surge Tank01 Suction to Thick Pmp02 |  | 947 | 430 | ONV4356B |  | 100 | 0-125 | n/a | WC | 5 | 4" | 1282 |  | Butterfly | Closed | 150# Flanged | 24Vdc |  | 2 | 1
Surge Tank Drain |  | 821 | 430 | ONV4356C | Thick Stillage | 15 | 0 - 20 | n/a | WC | 5 | 1" | 105 |  | Ball | Closed | 150# Flanged | 24Vdc |  | 2 | 1
Surge Pmp01 Discharge to Stillage Tank(s) |  | 824 | 430 | ONV4357A | Thick Stillage | 100 | 0-125 | n/a | <50 psi | 5 | 3" |  |  | Butterfly | Closed | 150# Flanged | 24Vdc |  | 2 | 1
Surge Pmp02 Discharge to Stillage Tank(s) |  | 824 | 430 | ONV4357B | Thick Stillage | 100 | 0-125 | n/a | <50 psi | 5 | 3" |  |  | Butterfly | Closed | 150# Flanged | 24Vdc |  | 2 | 1
Thick Slop Inlet Stillage Tank01 |  | 824 | 430 | ONV4313 | Thick Stillage | 100 | 0-125 | n/a | <50 psi | 5 | 3" |  |  | Butterfly | Closed | 150# Flanged | 24Vdc |  | 2 | 1
Thick Slop Inlet Stillage Tank02 |  | 824 | 430 | ONV4323 | Thick Stillage | 100 | 0-125 | n/a | <50 psi | 5 | 3" |  |  | Butterfly | Closed | 150# Flanged | 24Vdc |  | 2 | 1
Thick Slop Inlet Stillage Tank03 |  | 824 | 430 | ONV4333 | Thick Stillage | 100 | 0-125 | n/a | <50 psi | 5 | 3" |  |  | Butterfly | Closed | 150# Flanged | 24Vdc |  | 2 | 1
Thick Slop Inlet Stillage Tank04 |  | 824 | 430 | ONV4343 | Thick Stillage | 100 | 0-125 | n/a | <50 psi | 5 | 3" |  |  | Butterfly | Closed | 150# Flanged | 24Vdc |  | 2 | 1
CIP / Flush Thick Slop Tank01 |  | 824 | 430 | ONV4312 | CIP / Flush | 200 | 0-200 | n/a | 50 psi | 5 | 3" |  |  | Butterfly | Closed | 150# Flanged | 24Vdc |  | 2 | 1
CIP / Flush Thick Slop Tank02 |  | 824 | 430 | ONV4322 | CIP / Flush | 200 | 0-200 | n/a | 50 psi | 5 | 3" |  |  | Butterfly | Closed | 150# Flanged | 24Vdc |  | 2 | 1
CIP / Flush Thick Slop Tank03 |  | 824 | 430 | ONV4332 | CIP / Flush | 200 | 0-200 | n/a | 50 psi | 5 | 3" |  |  | Butterfly | Closed | 150# Flanged | 24Vdc |  | 2 | 1
CIP / Flush Thick Slop Tank04 |  | 824 | 430 | ONV4342 | CIP / Flush | 200 | 0-200 | n/a | 50 psi | 5 | 3" |  |  | Butterfly | Closed | 150# Flanged | 24Vdc |  | 2 | 1
CIP / Flush Thick Slop Tank(s) Discharge |  | 824 | 430 | ONV4310 | CIP / Flush | 200 | 0-200 | n/a | 50 psi | 5 | 3" |  |  | Butterfly | Closed | 150# Flanged | 24Vdc |  | 2 | 1
Stillage Tank01 Discharge |  | 1231 | 430 | ONV4316 | Thick Stillage | 450 | 0-500 | n/a | WC | 5 | 6" | 2786 |  | Butterfly | Closed | 150# Flanged | 24Vdc |  | 2 | 1
Stillage Tank02 Discharge |  | 1231 | 430 | ONV4326 | Thick Stillage | 450 | 0-500 | n/a | WC | 5 | 6" | 2786 |  | Butterfly | Closed | 150# Flanged | 24Vdc |  | 2 | 1
Stillage Tank03 Discharge |  | 1231 | 430 | ONV4336 | Thick Stillage | 450 | 0-500 | n/a | WC | 5 | 6" | 2786 |  | Butterfly | Closed | 150# Flanged | 24Vdc |  | 2 | 1
Stillage Tank04 Discharge |  | 1231 | 430 | ONV4346 | Thick Stillage | 450 | 0-500 | n/a | WC | 5 | 6" | 2786 |  | Butterfly | Closed | 150# Flanged | 24Vdc |  | 2 | 1
CIP / HFW Stillage Tank Discharge header |  | 824 | 430 | ONV4317 | CIP / Flush | 200 | 0-200 | n/a | 50 psi | 5 | 3" |  |  | Butterfly | Closed | 150# Flanged | 24Vdc |  | 2 | 1
CIP / HFW to Stillage tanks Airblow |  |  | 430 | ONV4320 | Air | 90 | 80 - 105 | n/a | PSI | <5 | 1/2" |  |  | Ball | Closed | 1/2" NPT | 24dc |  | 2 | 1
Thick Slop to Stillage Tanks Airblow |  |  | 430 | ONV4325 | Air | 90 | 80 - 105 | n/a | PSI | <5 | 1/2" |  |  | Ball | Closed | 1/2" NPT | 24dc |  | 2 | 1
Tower Water to WWTB HEX Airblow |  |  | 430 | ONV4330 | Air | 90 | 80 - 105 | n/a | PSI | <5 | 1/2" |  |  | Ball | Closed | 1/2" NPT | 24dc |  | 2 | 1
CIP / HFW to Neutralizatiion tank Airblow |  |  | 430 | ONV4335 | Air | 90 | 80 - 105 | n/a | PSI | <5 | 1/2" |  |  | Ball | Closed | 1/2" NPT | 24dc |  | 2 | 1
Backset discharge HFW valve |  |  |  | ONV-4303B | HFW | 100 | 0-125 | n/a | <50 psi | 5 | 3" |  |  | Butterfly | Closed | 150# Flanged | 24Vdc |  | 2 | 1
Valve Count |  | 29273 | 30
KWH-000-PI440 - Stillage Loadout01
Truck Load out |  | 1231 | 440 | ONV4403A | Thick Stillage | 450 | 0-500 | n/a | <50 psi | 5 | 6" | 2786 |  | Butterfly | Closed | 150# Flanged | 24Vdc |  | 2 | 1
Load out Pump Suction Valve |  | 1231 | 440 | ONV4403B | Thick Stillage | 125 | 0-150 | n/a | <50 psi | <5 | 6" |  |  | Butterfly | Closed | 150# Flanged | 24Vdc |  | 2 | 1
Stillage Pmp-4401 Suction side Drain |  | 1126 | 440 | ONV4403C | Thick Stillage | 125 | 0-150 | n/a | <50 psi | <5 | 2" | 500 |  | Ball | Closed | 150# Flanged | 24Vdc |  | 2 | 1
Valve Count |  | 3588 | 3
KWH-000-PI600 - CIP/Waste/Effluent01
Hot Flush Water to CIP Tank |  | 824 | 600 | ONV6012 | Flush | 200 | 0-200 | n/a | 50 psi | 5 | 3" |  |  | Butterfly | Closed | 150# Flanged | 24Vdc |  | 2 | 1
Bulk Caustic Pump outlet |  | 1126 | 600 | ONV6013A | 50% Caustic | 35 | 0-50 | n/a | <50 psi |  | 2" | 1150 |  | Ball | Closed | 150# Flanged | 24Vdc |  | 2 | 1
Plant Air to Air pump |  | 821 | 600 | ONV6013B | Plant Air | CFM |  | n/a | 100 psi |  | 1" | 105 |  | Ball | Closed | 150# Flanged | 24Vdc |  | 2 | 1
Plant Air blow to CIP tank |  | 821 | 600 | ONV6013C | Plant Air | CFM |  | n/a | 100 psi |  | 1" | 105 |  | Ball | Closed | 150# Flanged | 24Vdc |  | 2 | 1
CIP Tank01 Outlet |  | 947 | 600 | ONV6007A |  | 250 | 0-250 | n/a | WC | <5 | 4" | 1282 |  | Butterfly | Closed | 150# Flanged | 24Vdc |  | 2 | 1
CIP Tank01 Outlet Drain |  | 821 | 600 | ONV6007B | <2% Caustic | 20 | 1-100 | n/a | WC | <5 | 1" | 105 |  | Ball | Closed | 150# Flanged | 24Vdc |  | 2 | 1
Steam Control to HEX600 |  | 16731 | 600 | FCV6009 | Steam | 6000 pph | 0-7200 pph | Temp - F | 150 psi | 5 | 3" |  |  | Globe | Closed | 150# Flanged | 4-20mA |  |  |  | 1 | 1
PMP-6000 Out to distillery feeders |  | 947 | 600 | ONV6002A |  | 200 | 0-200 | n/a | 50 psi | 5 | 4" |  |  | Butterfly | Closed | 150# Flanged | 24Vdc |  | 2 | 1
PMP-6000 Out to CIP Tank Recirc |  | 947 | 600 | ONV6002B |  | 200 | 0-200 | n/a | 50 psi | 5 | 4" |  |  | Butterfly | Closed | 150# Flanged | 24Vdc |  | 2 | 1
CIP Feeder to Mash Tub(s) ISO |  | 947 | 600 | ONV6003A |  | 200 | 0-200 | n/a | 50 psi | 5 | 4" |  |  | Butterfly | Closed | 150# Flanged | 24Vdc |  | 2 | 1
CIP Feeder to Fermentation(s) ISO |  | 947 | 600 | ONV6003B |  | 200 | 0-200 | n/a | 50 psi | 5 | 4" |  |  | Butterfly | Closed | 150# Flanged | 24Vdc |  | 2 | 1
CIP Feeder to Beer Still(s) |  | 821 | 600 | ONV6003C |  | 200 | 0-200 |  | 50 psi | 5 | 3" |  |  | Butterfly | Closed | 150# Flanged | 24Vdc |  | 2 | 1
CIP Feeder to Doubler(s) |  | 821 | 600 | ONV6003D |  | 200 | 0-200 |  | 50 psi | 5 | 3" |  |  | Butterfly | Closed | 150# Flanged | 24Vdc |  | 2 | 1
Neutrualization HEX602 TCV Tower water |  | 5233 | 600 | TCV6028 | Tower Water | 200 | 0-250 | Temp - F | 50 psi | 5 | 2" | 500 |  | Ball | Closed | 150# Flanged | 24Vdc |  | 2 | 1
Neutrualization PMP6020 Tank recirc |  | 1126 | 600 | ONV6027A | Process Water | 250 | 0 - 300 | n/a | <50 psi |  | 2" | 500 |  | Ball | Closed | 150# Flanged | 24Vdc |  | 2 | 1
Neutrualization PMP6020 to Sanitary Sewer |  | 1126 | 600 | ONV6027B | Process Water | 250 | 0 - 300 | n/a | <50 psi |  | 2" | 500 |  | Ball | Closed | 150# Flanged | 24Vdc |  | 2 | 1
Neutralization Tank Discharge |  | 821 | 600 | ONV6024A |  | 250 | 0 - 300 | n/a | WC |  | 3" |  |  | Butterfly | Closed | 150# Flanged | 24Vdc |  | 2 | 1
Plant air Tank Aeration - Roots Blower |  | 947 | 600 | ONV6026 |  |  |  | n/a | <20 PSI | 1 PSI | 4" |  |  | Butterfly | Closed | 150# Flanged | 24Vdc |  | 2 | 1
Neutralization Pump Bypass - 2nd Quote |  | 947 | 600 | ONV6024B |  | 250 | 0 - 300 | n/a | WC | <5 | 4" | 500 |  | Butterfly | Closed | 150# Flanged | 24Vdc |  | 2 | 1
Neutralization HEX Bypass - 2nd Quote |  | 947 | 600 | ONV6024C |  | 250 | 0-300 | n/a | WC | <5 | 4" | 500 |  | Butterfly | Closed | 150# Flanged | 24Vdc |  | 2 | 1
Neutalization Tank Gravity to Sanitary Sewer |  | 947 | 600 | ONV6030C |  | 250 | 0-300 | n/a | WC | <5 | 4" | 500 |  | Butterfly | Closed | 150# Flanged | 24Vdc |  | 2 | 1
ONV6030B
|  |  |  | 6003D |  | A&B Only
|  |  |  | 6003E |  | ''
|  |  |  | ONV-6007D | Received - ? | A&B Only
Valve Count |  | 39615 | 19
KWH-000-PI700- Barrel Dump
Hot RO Feed Barrel Dump |  | 3827 | 700 | FCV7003 | RO Water | 5 GPM | 0 - 15 | Manual - % Open | <50 PSI | <5 PSI | 3/4" |  |  | V Ball - 90 | Closed | 150# Flanged | 24Vdc |  |  |  | 1 | 1
Suction Side Dump Pump |  | 1663 | 700 | ONV7005A | Spirits | 175 | 0 - 200 | n/a | WC | <1 PSI | 3" |  |  | Butterfly | Closed | 150# Flanged | 24Vdc |  | 2 | 1
Dump Line Air Blow |  | 821 | 700 | ONV7005B | Air |  |  |  | 100 PSI | <5 PSI | 1" |  |  | Ball | Closed | 150# Flanged | 24Vdc |  | 2 | 1
Valve Count |  | 6311 | 3
KWH-000-PI511 - Boiler Piping
Add Items covered in Mechanical Contractors Bid?
Valve Count |  |  | 0
KWH-000-PI510 - Boiler Feed Water
Add Items covered in Mechanical Contractors Bid?
RO concentrate to Trench Drain |  | 947 | 510 | ONV51001 |  | 50 | 0-75 | n/a | <25 psi | <5 | 4" | 1150 |  | Butterfly | Open | 150# Flanged | 24Vdc |  | 2 | 1
RO Concentrate to Other |  | 947 | 510 | ONV51002 |  | 50 | 0-75 | n/a | <25 psi | <5 | 4" | 1150 |  | Butterfly | Closed | 150# Flanged | 24Vdc |  | 2 | 1
RO Feed water to Blend room RO Tank |  | 1126 | 510 | ONV51003 | RO Water | 100 | 0-125 | n/a | 50 psi | 5 | 2" | 500 |  | Ball | Closed | 150# Flanged | 24Vdc |  | 2 | 1
RO Wfeeed to Barrel Dump |  | 748 | 510 | ONV51005 | RO Water | 5 | 0-10 | n/a | 50 psi | <3 | 3/4" |  |  | Ball | Closed | 150# Flanged | 24Vdc |  | 2 | 1
City water to Brine Tank |  | 800 | 510 | ONV51009 | Softened water | 250 | 0-250 | n/a | 50 psi | 5 | 3" |  |  | Butterfly | Closed | 150# Flanged | 24Vdc |  | 2 | 1
51009
Valve Count |  | 4568 | 5
KWH-000-PI513 - Steam Supply
Add Items covered in Mechanical Contractors Bid?
Valve Count |  |  | 0
KWH-000-PI520 - Cooling Tower
Tower water blow down Vlave |  | 748 | 520 | ONV-52001 | Tower Water | 140 | 0 - 150 | n/a | <50 psi | <5 | 1" | 1150 |  | Ball | Closed | 150# Flanged | 24Vdc |  | 2 | 1 | [5 empty] | this is disital valve - on or off
Tower Water Make up Valve |  | 1663 |  | LCV-52001 | City Water | 140 | 0 - 150 | n/a | <50 psi | <5 | 3" | 1150 |  | Ball | Closed | 150# Flanged | 24Vdc |  |  |  | 1 | 1
Valve Count |  | 2411 | 1
KWH-000-PI501 - Hot Flush Water
Add Items covered in Mechanical Contractors Bid?
PMP-50101 Suction Inlet Valve | 402 | 947 | 501 | ONV50101A |  | 200 | 0- 250 | n/a | 50 psi | 5 | 4" | 841 |  | Butterfly | Closed | 150# Flanged | 24Vdc |  | 2 | 1
PMP-50102 Suction Inlet Valve | 402 | 947 | 501 | ONV50102A |  | 200 | 0- 250 | n/a | 50 psi | 5 | 4" | 841 |  | Butterfly | Closed | 150# Flanged | 24Vdc |  | 2 | 1
PMP-50101 Discharge Outlet Valve | 402 | 824 | 501 | ONV50101C | Flush Water | 190 | 0- 200 | n/a | 50 psi | 5 | 3" | 461 |  | Butterfly | Closed | 150# Flanged | 24Vdc |  | 2 | 1
PMP-50102 Discharge Outlet Valve | 402 | 824 | 501 | ONV50102C | Flush Water | 190 | 0- 200 | n/a | 50 psi | 5 | 3" | 461 |  | Butterfly | Closed | 150# Flanged | 24Vdc |  | 2 | 1
PMP-50101 Suction Drain | 402 | 1126 | 501 | ONV50101B | Flush Water | 100 | 0-125 | n/a | 50 psi | 5 | 2" | 500 |  | Ball | Closed | 150# Flanged | 24Vdc |  | 2 | 1
PMP-50102 Suction Drain | 402 | 1126 | 501 | ONV50102B | Flush Water | 100 | 0-125 | n/a | 50 psi | 5 | 2" | 500 |  | Ball | Closed | 150# Flanged | 24Vdc |  | 2 | 1
In-line heater outlet valve | 402 | 947 | 501 | ONV50106 |  | 190 | 0- 200 | n/a | 50 psi | 5 | 4" | 1150 |  | Butterfly | Closed | 150# Flanged | 24Vdc |  | 2 | 1
Temp Control Valve for Hot Flush Steam | 402 | 3766 | 501 | TCV50105 | Steam | 5000 PPH | 0 - 6000 PPH | Temp - F | 150 psi | 140 psi | 3" | 193.2 |  | V-ball | Closed | 150# Flanged | 4-20mA |  |  |  | 1 | 1
Valve count |  | 10507 | 8
KWH-000-PI521 - Cooling Tower Supply01
Tower Water to Fermenters - Supply |  | 1231 | 521 | ONV52101 | Tower Water | 600 | 0-700 | n/a | 50 psi | 5 | 6" | 1850 |  | Butterfly | Closed | 150# Flanged | 24Vdc |  | 2 | 1
Chill Water to Fermenters - Supply |  | 1231 | 521 | ONV52102 |  | 600 | 0-700 | n/a | 50 psi | 5 | 6" | 1850 |  | Butterfly | OPEN | 150# Flanged | 24Vdc |  | 2 | 1
Valve Count |  | 2462 | 2
KWH-000-PI522 - Cooling TowerReturn01
Tower Water to Fermenters - Return |  | 1231 | 522 | ONV52201 | Tower Water | 600 | 0-700 | n/a | 50 psi | 5 | 6" |  |  | Butterfly | Closed | 150# Flanged | 24Vdc |  | 2 | 1
Chill Water to Fermenters - Return |  | 1231 | 522 | ONV52202 |  | 600 | 0-700 | n/a | 50 psi | 5 | 6" | 1850 |  | Butterfly | OPEN | 150# Flanged | 24Vdc |  | 2 | 1
Valve Count |  | 2462 | 2
KWH-000-PI530 - Chiller Piping01
Chill Tank01 Makeup Water |  | 824 | 530 | ONV53001 | Water | 140 | 0-150 | n/a | 50 psi | 5 | 3" | 1150 |  | Ball | Closed | 150# Flanged | 24Vdc |  | 2 | 1
Chill return from Mash Cooler tower side outlet |  | 1231 | 530 | ONV53002A | Chill Rtn | 600 | 0-800 | n/a | <50 PSI | 5 | 6" | 1850 |  | Butterfly | Closed | 150# Flanged | 24Vdc |  | 2 | 1
Tower return from Mash Cooler tower side outlet |  | 1231 | 530 | ONV53002B |  | 600 | 0-800 | n/a | <50 PSI | 5 | 6" | 1850 |  | Butterfly | OPEN | 150# Flanged | 24Vdc |  | 2 | 1
Chill Supply02 to Mash cooler tower side inlet |  | 1231 | 530 | ONV53003A | Chill Supply02 | 600 | 0-800 | n/a | 50 PSI | 5 | 6" | 1850 |  | Butterfly | Closed | 150# Flanged | 24Vdc |  | 2 | 1
Tower Supply to Mash cooler tower side inlet |  | 1231 | 530 | ONV53003B |  | 600 | 0-800 | n/a | 50 PSI | 5 | 6" | 1850 |  | Butterfly | OPEN | 150# Flanged | 24Vdc |  | 2 | 1
Chill Return from Mash Cooler chill side outlet |  | NOT USED | 530 | ONV53004A |  | 600 | 0-800 | n/a | <50 PSI | 5 | 6" |  |  | Butterfly | OPEN | 150# Flanged | 24Vdc |  | 2 | 1
Tower Return from Mash Cooler chill side outlet |  | NOT USED | 530 | ONV53004B |  | 600 | 0-800 | n/a | <50 PSI | 5 | 6" |  |  | Butterfly | Closed | 150# Flanged | 24Vdc |  | 2 | 1
Chill Supply02 to Mash Cooler Chill side inlet |  | NOT USED | 530 | ONV53005A |  | 600 | 0-800 | n/a | 50 PSI | 5 | 6" |  |  | Butterfly | OPEN | 150# Flanged | 24Vdc |  | 2 | 1
Tower supply to Mash Cooler chill side inlet |  | NOT USED | 530 | ONV53005B |  | 600 | 0-800 | n/a | 50 PSI | 5 | 6" |  |  | Butterfly | Closed | 150# Flanged | 24Vdc |  | 2 | 1
Vavlve Count |  | 5748 | 5
KWH-000-PI500 - Process Domestic Water01
Add Items covered in Mechanical Contractors Bid?
Tower Water Makeup |  | 1663 | 500 | ONV50001 | Water | 125 | 0-150 | n/a | 50 psi | 5 | 3" | 1150 |  | Ball | Closed | 150# Flanged | 24Vdc |  | 2 | 1
Valve Count |  | 1663 | 1
KWH-000-PI500 - Process Domestic Water01
Add Items covered in Mechanical Contractors Bid?
Valve Count |  |  | 0
KWH-000-PI540 -Compressed Air01
Add Items covered in Mechanical Contractors Bid?
Valve Count |  |  | 0
Total Valv Count |  | 614625 | 328
KWH-000-PI550 -Distillery Drains
Cistern Room Trench Drains | ONV55001 | [9 empty] | 4" |  |  |  |  | 150# Flanged | 24Vdc |  | 2 | 1
Blend Tank Containment Pit Discharge | ONV55002 | [9 empty] | 4" |  |  |  |  | 150# Flanged | 24Vdc |  | 2 | 1
Still Tower floor drain Discharge | ONV55003 | [9 empty] | 4" |  |  |  |  | 150# Flanged | 24Vdc |  | 2 | 1
Add Items covered in Mechanical Contractors Bid?
Valve Count |  |  | 0
Total Valv Count |  | 1045756 | 5462

## Tank Agitators
P&ID Tag # | Description | MCC# | Supplied By | Type | PID | Predominant Brand | Operation (Continuous, Intermittent, or Auxillary) | Temp | Ordered | RPM | Estimated HP | Motor Control
AGI-2014 | Mash Cooker Tank#1 Agitator | 3 - 2A | Vendome | Top Mount/Propeller | 200 | Lightnin |  |  |  |  | 20 | VFD
AGI-2021 | Mash Cooker Tank#2 Agitator | 3 - 2F | Vendome | Top Mount/Propeller | 200 | Lightnin |  |  |  |  | 20 | VFD
AGI-2042 | Drop Tank Agitator | 3 - 3F | Vendome | Side Mount/Propeller | 200 | Plenty |  |  |  |  | 7.5 | VFD
AGI-3017 | Fermenter #1 Agitator | 3 - 5A | Vendome | Side Mount/Propeller | 300 | Plenty |  |  |  |  | 7.5 | VFD
AGI-3027 | Fermenter #2 Agitator | 3- 5E | Vendome | Side Mount/Propeller | 300 | Plenty |  |  |  |  | 7.5 | VFD
AGI-3037 | Fermenter #3 Agitator | 3 - 5J | Vendome | Side Mount/Propeller | 300 | Plenty |  |  |  |  | 7.5 | VFD
AGI-3047 | Fermenter #4 Agitator | 3 - 6A | Vendome | Side Mount/Propeller | 300 | Plenty |  |  |  |  | 7.5 | VFD
AGI-3057 | Fermenter #5 Agitator | 3 - 6E | Vendome | Side Mount/Propeller | 300 | Plenty |  |  |  |  | 7.5 | VFD
AGI-3067 | Fermenter #6 Agitator | 3 - 6J | Vendome | Side Mount/Propeller | 300 | Plenty |  |  |  |  | 7.5 | VFD
AGI-3077 | Fermenter #7 Agitator | 3 - 7A | Vendome | Side Mount/Propeller | 300 | Plenty |  |  |  |  | 7.5 | VFD
AGI-3087 | Fermenter #8 Agitator | 3 - 7E | Vendome | Side Mount/Propeller | 300 | Plenty |  |  |  |  | 7.5 | VFD
AGI-3017 | Fermenter #9 Agitator | 3 - 7J | Vendome | Side Mount/Propeller | 310 | Plenty |  |  |  |  | 7.5 | VFD
AGI-3097 | Fermenter #10 Agitator | 3 - 8A | Vendome | Side Mount/Propeller | 310 | Plenty |  |  |  |  | 7.5 | VFD
AGI-3117 | Fermenter #11 Agitator | 3 - 8E | Vendome | Side Mount/Propeller | 310 | Plenty |  |  |  |  | 7.5 | VFD
AGI-3127 | Fermenter #12 Agitator | 3 - 8J | Vendome | Side Mount/Propeller | 310 | Plenty |  |  |  |  | 7.5 | VFD
AGI-3137 | Fermenter #13 Agitator | 3 - 9A | Vendome | Side Mount/Propeller | 310 | Plenty |  |  |  |  | 7.5 | VFD
AGI-3147 | Fermenter #14 Agitator | 3 - 9E | Vendome | Side Mount/Propeller | 310 | Plenty |  |  |  |  | 7.5 | VFD
AGI-4007 | Beer Well Agitator | 5 - 3E | Vendome | Side Mount/Propeller | 400 | Plenty |  |  |  |  | 7.5 | VFD
AGI-4051 | Stillage Flash Tank Agitator | 5 - 6A | Vendome | Side Mount/Propeller | 400 | Plenty |  |  |  |  | 3 | VFD
AGI-4310 | Thick Stillage Tank Agitator | 12 - 3A | KWH/Others | Side Mount/Propeller | 430 | Plenty |  |  |  | 432 | 7.5 | VFD
AGI-4320 | Thick Stillage Tank Agitator | 12 - 3E | KWH/Others | Side Mount/Propeller | 430 | Plenty |  |  |  | 432 | 7.5 | VFD
AGI-4330 | Thick Stillage Tank Agitator | 12 - 3J | KWH/Others | Side Mount/Propeller | 430 | Plenty |  |  |  | 432 | 7.5 | VFD
AGI-4340 | Thick Stillage Tank Agitator | 12 - 4A | KWH/Others | Side Mount/Propeller | 430 | Plenty |  |  |  | 432 | 7.5 | VFD
AGI-4300 | Thin Stillage (Backset )Tank Agitator | 5 - 6E | KWH/Others | Side Mount/Propeller | 430 | Plenty |  |  |  | 432 | 3 | VFD
AGI-6001 | CIP Tank Agitator | 8b - 6E | KWH/Others | Top Mount/Propeller | 600 | Lightnin |  |  |  | 900 | 1.5 | E300
AGI-6021 | Neutralization Tank Agitator | 12 - 4E | KWH/Others | Side Mount/Propeller | 600 | Plenty |  |  |  | 432 | 5 | VFD
AGI-4350 | Thick Stillage Surge Tank Agitator | 5 - 7L | KWH/Others | Side Mount/Propeller | 430 | Plenty |  |  |  | 432 | 3 | E300 |  | PHASE I
27 AGIs | [10 empty] | 205.5 |  | 205.5 | HP
PHASE II (DISTILLERY ONLY, NO UTILITIES) | [12 empty] | 260 | FLA
0.7
| Mash Cooker Tank#3 Agitator |  | Vendome | Top Mount/Propeller | 200 | Lightnin |  |  |  |  | 20 | Yes | 182
| Fermenter #15 Agitator |  | Vendome | Side Mount/Propeller | 300 | Plenty |  |  |  |  | 7.5 | No
| Fermenter #16 Agitator |  | Vendome | Side Mount/Propeller | 300 | Plenty |  |  |  |  | 7.5 | No
| Fermenter #17 Agitator |  | Vendome | Side Mount/Propeller | 300 | Plenty |  |  |  |  | 7.5 | No
| Fermenter #18 Agitator |  | Vendome | Side Mount/Propeller | 300 | Plenty |  |  |  |  | 7.5 | No
| Fermenter #19 Agitator |  | Vendome | Side Mount/Propeller | 300 | Plenty |  |  |  |  | 7.5 | No
| Fermenter #20 Agitator |  | Vendome | Side Mount/Propeller | 300 | Plenty |  |  |  |  | 7.5 | No
| Fermenter #21 Agitator |  | Vendome | Side Mount/Propeller | 300 | Plenty |  |  |  |  | 7.5 | No
| Fermenter #22 Agitator |  | Vendome | Side Mount/Propeller | 300 | Plenty |  |  |  |  | 7.5 | No
| Fermenter #23 Agitator |  | Vendome | Side Mount/Propeller | 310 | Plenty |  |  |  |  | 7.5 | No
| Fermenter #24 Agitator |  | Vendome | Side Mount/Propeller | 310 | Plenty |  |  |  |  | 7.5 | No
| Fermenter #25 Agitator |  | Vendome | Side Mount/Propeller | 310 | Plenty |  |  |  |  | 7.5 | No
| Fermenter #26 Agitator |  | Vendome | Side Mount/Propeller | 310 | Plenty |  |  |  |  | 7.5 | No
| Fermenter #27 Agitator |  | Vendome | Side Mount/Propeller | 310 | Plenty |  |  |  |  | 7.5 | No
| Fermenter #28 Agitator |  | Vendome | Side Mount/Propeller | 310 | Plenty |  |  |  |  | 7.5 | No
| Beer Well Agitator |  | Vendome | Side Mount/Propeller | 400 | Plenty |  |  |  |  | 7.5 | No
| Stillage Flash Tank Agitator |  | Vendome | Side Mount/Propeller | 400 | Plenty |  |  |  |  | 3 | No
| Thick Stillage Intermediate Tank Agitator |  | KWH/Others | Side Mount/Propeller | 430 | Plenty |  |  |  | 432 | 3 | No |  | PHASE II
18 AGIs | [12 empty] | 138.5 | HP
[11 empty] | 138.5 |  | 162 | FLA
0.7
113.4
295.4
Note on L28: [Threaded comment] Your version of Excel allows you to read this threaded comment; however, any edits to it will get removed if the file is opened in a newer version of Excel. Learn more: https://go.microsoft.com/fwlink/?linkid=870924 Comment: Estimate, based upon a similarly sized vessel
Note on L49: [Threaded comment] Your version of Excel allows you to read this threaded comment; however, any edits to it will get removed if the file is opened in a newer version of Excel. Learn more: https://go.microsoft.com/fwlink/?linkid=870924 Comment: Not sized by Lightnin’. This vessel is same size as Backset Tank
Note on L50: [Threaded comment] Your version of Excel allows you to read this threaded comment; however, any edits to it will get removed if the file is opened in a newer version of Excel. Learn more: https://go.microsoft.com/fwlink/?linkid=870924 Comment: Estimate, based upon a similarly sized vessel

## Feeders
Electrical Feeders to OEM | Connex Location
Equipment |  | Voltage | FLA | PHASE | Notes:
Boiler01 |  | 480 | 60 | 1 | Ethernet to SCS Panel
Chem Injection Controller |  | 120 | 5 | 1 | Control Power - Ethernet to OT Network
Boiler02 |  | 480 | 60 | 1 | Ethernet to SCS Panel
Chem Injection Controller |  | 120 | 5 | 1 | Control Power - Ethernet to OT Network
Boiler03 |  | 480 | 60 | 2 | Ethernet to SCS Panel
Chem Injection Controller |  | 120 | 5 | 1 | Control Power - Ethernet to OT Network
DA01 |  | 480 | 100 | 1 | Chem Injection Pumps add 2 - 5 AMPS - Ethernet to SCS Panel
Chem Injection Controller |  | 120 | 5 | 1 | Control Power - Ethernet to OT Network
DA02 |  | 480 | 100 | 2 | Chem Injection Pumps add 2 - 5 AMPS - Ethernet to SCS Panel
Chem Injection Controller |  | 120 | 5 | 1 | Control Power - Ethernet to OT Network
SCS Control Panel |  | 120 | 10 | 1 | Ethernet to OT network
Carbon Filters |  | 208 | 5 | 1
Softners |  | 208 | 5 | 1
RO Skid |  | 480 | 100 | 1 | Ethernet to OT Network
Chem Injection Controller |  | 120 | 5 | 1 | Control Power - Ethernet to OT Network
Cooling Tower01 |  | 120 | 5 | 1 | Control Power - Ethernet to OT Network
Cooling Tower02 |  | 120 | 5 | 1 | Control Power - Ethernet to OT Network
Cooling Tower03 |  | 120 | 5 | 2 | Control Power - Ethernet to OT Network
Tower / Chiller Chem Controller |  | 120 | 5 | 1 | Control Power - Ethernet to OT Network
Chiller01 |  | 480 | 250 | 1
Chiller02 |  | 480 | 250 | 1
Chiller03 |  | 480 | 250 | 2
Air Compressor01 |  | 480 | 80 | 1 | Ethernet to OT Network
Air Compressor02 |  | 480 | 80 | 1 | Ethernet to OT Network
Air Dryer |  | 480 | 50 | 1
Blender Skid |  | 480 | 40 | 1 | Awaiting OEM Drawings - Ethernet to OT Network
Blend Room RO Tank UV Recirc |  | 480 | 5 | 1
Control Panel01 |  | 120 | 15 | 1 | Ethernet -
Control Panel02 |  | 120 | 15 | 1 | Ethernet -
Control Panel03 |  | 120 | 15 | 1 | Ethernet -
Control Panel04 |  | 120 | 15 | 1 | Ethernet -
Control Panel05 |  | 120 | 15 | 2 | Ethernet - * Uncertain of total # of Control Panels
HMI Pedestal01 |  | 120 | 5 | 1 | Ethernet - *Not sure how many HMI stations will be needed
HMI Pedestal02 |  | 120 | 5 | 1 | Ethernet - 1 in each Fermenter House at least
HMI Pedestal03 |  | 120 | 5 | 2 | Ethernet -
WWTP |  | 480 | 150 | 1 | Still awaiting WWTP details + Ethernet
Slop Load out Station |  | 480 | 125 | 1 | Feeds Slop load out pmp, (2) Sump Pumps, control power + Ethernet
Barrel Unloader |  | 480 | 20 | 1 | Ethernet
Barrel Filler |  | 480 | 30 | 1 | Ethernet to OT network
Barrel Filler PLC |  | 480 | 10 | 1
Top Fill Barrel Filler |  | 115Vac | 15 | 1
Elevator |  | 480 | 30 | 1
HVAC Cassette Units AHU 1 - 47 |  | Mitsubshi | 29.2 | 1 | 208 Vac - 47 Units Combined Loading
All Return Air Units RTU 1 - 8 |  | Unknown | 115 | 1 | 460/480 8 Units Combined Loading
REF - 1 |  | Greenheck | 7.5 | 1 | 208Vac/1 - Cistern Room
REF- 2 - 8 |  | Greenheck | 90 | 1 | 460Vac/1 - 7 Units Combined Loading
REF - 9 - 10 |  | Greenheck | 2 | 1 | 115Vac/1 - 2 Units Combined Loading
RSF - 1 & 2 |  | Greenheck | 6.2 | 1 | 460Vac/1 - 2 Units Combined Loading
WEF - 1 |  | Greenheck | 2 | 1 | 208Vac/1
WEF - 2,3, & 5 |  | Greenheck | 7.6 | 1 | 460Vac/3 - 3 Units Combined Loading
WEF - 4,6, & 7 |  | Greenheck | 6.4 | 1 | 115Vac/1 - 3 Units Combined Loading
WSF -1 |  | Greenheck | 1.5 | 1 | 208Vac/1
WSF - 2 - 4 |  | Greenheck | 5 | 1 | 115Vac/1 - 3 Units Combined Loading
MAU - 1 |  | Greenheck | 7.5 | 1 | 208Vac/1
MAU - 2 & 3 |  | Greenheck | 8 | 1 | 460Vac/1 - 2 Units Combined Loading
UH - 1, 2, & 7 |  | Modine | 14 | 1 | 115Vac/1 - 3 Units Combined Loading
UH - 3 - 6 |  | Modine | 98 | 1 | 460Vac/1 - 4 Units Combined Loading
ERV - 1 & 2 |  | Q - Mark | 10.6 | 1 | 208Vac/1 - 2 Units Combined
CU - 1 - 11 |  | Mitsubshi | 88 | 1 | 208Vac/1 - 11 Units Combined
Water Heaters |  | Unknown | 22 | 1 | Combined loads for all facility water heaters (4.2KW @ 208/1 each
MISSING LOADS: Below
Cooling Tower Basin Heaters
Filler Equipment
WWTP
Neutralization Tank Roots Blower 60 HP
|  | DF | Total FLA |  | Combined Air Units
Phase I |  | 0.75 | 2070.5 | 1552.875
Phase II |  | 0.8 | 2545.5 | 2036.4
[5 empty] | FLA w/ DF | Feeders - .7 DF | Pumps - .48 DF | AGIs - .47 DF | Granary - .26 DF | Total | Voltage | Sqrt 3 | KVA
[5 empty] | Phase I | 1552.9 | 506 | 125 | 119.48 | 2303.38 | 480 | 1.73 | 1912.7268
|  | MSB01 | 3013 | 2036.8 |  | .8 DF | .7 DF | .7 DF | .51 DF
|  | MSB02 |  |  | Phase II | 2036.4 | 930 | 202 | 237.04 | 3405.44 | 480 | 1.73 | 2827.8774
FLA w/o DF
[5 empty] | Phase I | 2070.5 | 1053.5 | 260 | 392.5 | 3776.5 | 480 | 1.73 | 3136.0056
[6 empty] | Feeders | Pumps | AGIs | Granary | Total | V | Sqrt 3 | KVA
[5 empty] | Phase II | 2530.5 | 1314.5 | 421 | 693.1 | 4959.1 | 480 | 1.73 | 4118.0366
[6 empty] | 1500 KVA XFMR | FLA = 1804A
[6 empty] | 2000KVA | FLA = 2405A

## Granary
Equipment | Area | Motor Type | Voltage | HP | FLA | DF - P I | Laod - P I | DF - P II | Load - P II
Grain Probe | Grain Load IN | Pump - Hydraulic | 480 | 2 | 3.4 | 0.75 | 2.55 | 0.95 | 3.23
Grain Probe | Grain Load IN | Blower | 480 | 0.88 | 1.6 | 0.3 | 0.48 | 0.6 | 0.96
Grain Probe | Grain Load IN | Blower | 480 | 0.88 | 1.6 | 0.3 | 0.48 | 0.6 | 0.96
Sump | Grain Load IN | Pump - Hydraulic | 480 | 0.5 | 1.1 | 0.1 | 0.11 | 0.15 | 0.165
Incline | Grain Load IN | Conveyor | 480 | 5 | 7.6 | 0.3 | 2.28 | 0.6 | 4.56
DC Reciever | Grain Load IN | Fan | 480 | 5 | 7.6 | 0.3 | 2.28 | 0.6 | 4.56
Elevator | Grain Load IN | Conveyor | 480 | 25 | 34 | 0.3 | 10.2 | 0.6 | 20.4
Silo01 | Whole Grain | Fan | 480 | 3 | 4.8 | 0.5 | 2.4 | 1 | 4.8
Silo01 Gate01 | Whole Grain | Gate | 480 | 0.5 | 1.1 | 0.1 | 0.11 | 0.2 | 0.22
Silo01 Gate02 | Whole Grain | Gate | 480 | 0.5 | 1.1 | 0.1 | 0.11 | 0.2 | 0.22
Silo02 | Whole Grain | Fan | 480 | 3 | 4.8 | 0.5 | 2.4 | 1 | 4.8
Silo02 Gate01 | Whole Grain | Gate | 480 | 0.5 | 1.1 | 0.1 | 0.11 | 0.2 | 0.22
Silo02 Gate02 | Whole Grain | Gate | 480 | 0.5 | 1.1 | 0.1 | 0.11 | 0.2 | 0.22
Silo03 | Whole Grain | Fan | 480 | 3 | 4.8 | 0.5 | 2.4 | 1 | 4.8
Silo03 Gate01 | Whole Grain | Gate | 480 | 0.5 | 1.1 | 0.1 | 0.11 | 0.2 | 0.22
Silo03 Gate02 | Whole Grain | Gate | 480 | 0.5 | 1.1 | 0.1 | 0.11 | 0.2 | 0.22
Silo04 | Whole Grain | Fan | 480 | 3 | 4.8 | 0.5 | 2.4 | 1 | 4.8
Silo04 Gate01 | Whole Grain | Gate | 480 | 0.5 | 1.1 | 0.1 | 0.11 | 0.2 | 0.22
Silo04 Gate02 | Whole Grain | Gate | 480 | 0.5 | 1.1 | 0.1 | 0.11 | 0.2 | 0.22
Silo05 | Whole Grain | Fan | 480 | 3 | 4.8 | 0.5 | 2.4 | 1 | 4.8
Silo05 Gate01 | Whole Grain | Gate | 480 | 0.5 | 1.1 | 0.1 | 0.11 | 0.2 | 0.22
Silo05 Gate02 | Whole Grain | Gate | 480 | 0.5 | 1.1 | 0.1 | 0.11 | 0.2 | 0.22
Mill Conv01 | Whole Grain | Drag Motor | 480 | 5 | 7.6 | 0.25 | 1.9 | 0.5 | 3.8
Mill Incline01 | Whole Grain | Drag Motor | 480 | 5 | 7.6 | 0.25 | 1.9 | 0.5 | 3.8
Mill AirLock01 | Whole Grain | Rotary Valve | 480 | 1 | 1.8 | 0.25 | 0.45 | 0.5 | 0.9
HammerMill01 | Whole Grain | Mill | 480 | 150 | 180 | 0.3 | 54 | 0.6 | 108
HM AirLock01 | Milled Grain | Rotary Valve | 480 | 1 | 1.8 | 0.25 | 0.45 | 0.5 | 0.9
DC Blower01 | Milled Grain | Fan | 480 | 60 | 77 | 0.3 | 23.1 | 0.6 | 46.2
Conv02 | Milled Grain | Screw Motor | 480 | 3 | 4.8 | 0.25 | 1.2 | 0.5 | 2.4
Conv03 | Milled Grain | Screw Motor | 480 | 3 | 4.8 | 0.25 | 1.2 | 0.5 | 2.4
Conv04 | Milled Grain | Screw Motor | 480 | 5 | 7.6 | 0.25 | 1.9 | 0.5 | 3.8
Conv05 | Milled Grain | Screw Motor | 480 | 5 | 7.6 | 0.25 | 1.9 | 0.5 | 3.8
[6 empty] | 0.26406 |  | 0.50937
|  |  |  | Phase I FLA | 392.5 |  | 119.48 |  | 237.035
PHASE II
Mill Conv02 | Whole Grain | Drag Motor | 480 | 5 | 7.6
Mill Incline02 | Whole Grain | Drag Motor | 480 | 5 | 7.6
Mill AirLock02 | Whole Grain | Rotary Valve | 480 | 1 | 1.8
HammerMill02 | Whole Grain | Mill | 480 | 150 | 180
HM AirLock02 | Milled Grain | Rotary Valve | 480 | 1 | 1.8
DC Blower02 | Milled Grain | Fan | 480 | 60 | 77
Conv06 | Milled Grain | Screw Motor | 480 | 3 | 4.8
Conv07 | Milled Grain | Screw Motor | 480 | 3 | 4.8
Conv08 | Milled Grain | Screw Motor | 480 | 5 | 7.6
Conv09 | Milled Grain | Screw Motor | 480 | 5 | 7.6
|  |  |  | Phase II FLA | 300.6
Granary IO

## Tanks
Vessel | Phase | PID # | Tag | Vendor | Process | Exterior/Interior | Height | Diameter | Bottom | Material | Capacity | Agitator | Insulation | NOTES:
Hot Mash Water Tank | 1 | 200 | T-200 | Lousiville Heat Exchager & Vessel Inc. | Mash Floor | Interior | 246.5 | 177 | Dished | 304 SS | 17517 | None | 2"
Cooker #1 | 1 | 200 | T-201 | Vendome Copper & Brass Works Inc | Mash Floor | Interior | 256.44 | 138 | Dished | 304 SS | 11961 | Top Mount | N/A
Cooker #2 | 1 | 200 | T-202 | Vendome Copper & Brass Works Inc | Mash Floor | Interior | 256.44 | 138 | Dished | 304 SS | 11962 | Top Mount | N/A
Cooker #3 | 2 | 200 | T-203 | Vendome Copper & Brass Works Inc | Mash Floor | Interior | 256.44 | 138 | Dished | 304 SS | 11963 | Top Mount | N/A
Drop Tub | 1 | 200 | T-204 | Vendome Copper & Brass Works Inc | Mash Floor | Interior | 242.19 | 156 | Dished | 304 SS | 15020 | Top Mount | N/A
Fermenter #1 | 1 | 300 | T-301 | Vendome Copper & Brass Works Inc | Fermentation | Interior | 416.81 | 174 | Dished | 304 SS | 32532 | Side | N/A
Fermenter #2 | 1 | 300 | T-302 | Vendome Copper & Brass Works Inc | Fermentation | Interior | 416.81 | 174 | Dished | 304 SS | 32532 | Side | N/A
Fermenter #3 | 1 | 300 | T-303 | Vendome Copper & Brass Works Inc | Fermentation | Interior | 416.81 | 174 | Dished | 304 SS | 32532 | Side | N/A
Fermenter #4 | 1 | 300 | T-304 | Vendome Copper & Brass Works Inc | Fermentation | Interior | 416.81 | 174 | Dished | 304 SS | 32532 | Side | N/A
Fermenter #5 | 1 | 300 | T-305 | Vendome Copper & Brass Works Inc | Fermentation | Interior | 416.81 | 174 | Dished | 304 SS | 32532 | Side | N/A
Fermenter #6 | 1 | 300 | T-306 | Vendome Copper & Brass Works Inc | Fermentation | Interior | 416.81 | 174 | Dished | 304 SS | 32532 | Side | N/A
Fermenter #7 | 1 | 300 | T-307 | Vendome Copper & Brass Works Inc | Fermentation | Interior | 416.81 | 174 | Dished | 304 SS | 32532 | Side | N/A
Fermenter #8 | 1 | 300 | T-308 | Vendome Copper & Brass Works Inc | Fermentation | Interior | 416.81 | 174 | Dished | 304 SS | 32532 | Side | N/A
Fermenter #9 | 1 | 310 | T-309 | Vendome Copper & Brass Works Inc | Fermentation | Interior | 416.81 | 174 | Dished | 304 SS | 32532 | Side | N/A
Fermenter #10 | 1 | 310 | T-310 | Vendome Copper & Brass Works Inc | Fermentation | Interior | 416.81 | 174 | Dished | 304 SS | 32532 | Side | N/A
Fermenter #11 | 1 | 310 | T-311 | Vendome Copper & Brass Works Inc | Fermentation | Interior | 416.81 | 174 | Dished | 304 SS | 32532 | Side | N/A
Fermenter #12 | 1 | 310 | T-312 | Vendome Copper & Brass Works Inc | Fermentation | Interior | 416.81 | 174 | Dished | 304 SS | 32532 | Side | N/A
Fermenter #13 | 1 | 310 | T-313 | Vendome Copper & Brass Works Inc | Fermentation | Interior | 416.81 | 174 | Dished | 304 SS | 32532 | Side | N/A
Fermenter #14 | 1 | 310 | T-314 | Vendome Copper & Brass Works Inc | Fermentation | Interior | 416.81 | 174 | Dished | 304 SS | 32532 | Side | N/A
Fermenter #15 | 2 | N/A | T-315 | Vendome Copper & Brass Works Inc | Fermentation | Interior | 416.81 | 174 | Dished | 304 SS | 32532 | Side | N/A
Fermenter #16 | 2 | N/A | T-316 | Vendome Copper & Brass Works Inc | Fermentation | Interior | 416.81 | 174 | Dished | 304 SS | 32532 | Side | N/A
Fermenter #17 | 2 | N/A | T-317 | Vendome Copper & Brass Works Inc | Fermentation | Interior | 416.81 | 174 | Dished | 304 SS | 32532 | Side | N/A
Fermenter #18 | 2 | N/A | T-318 | Vendome Copper & Brass Works Inc | Fermentation | Interior | 416.81 | 174 | Dished | 304 SS | 32532 | Side | N/A
Fermenter #19 | 2 | N/A | T-319 | Vendome Copper & Brass Works Inc | Fermentation | Interior | 416.81 | 174 | Dished | 304 SS | 32532 | Side | N/A
Fermenter #20 | 2 | N/A | T-320 | Vendome Copper & Brass Works Inc | Fermentation | Interior | 416.81 | 174 | Dished | 304 SS | 32532 | Side | N/A
Fermenter #21 | 2 | N/A | T-321 | Vendome Copper & Brass Works Inc | Fermentation | Interior | 416.81 | 174 | Dished | 304 SS | 32532 | Side | N/A
Fermenter #22 | 2 | N/A | T-322 | Vendome Copper & Brass Works Inc | Fermentation | Interior | 416.81 | 174 | Dished | 304 SS | 32532 | Side | N/A
Fermenter #23 | 2 | N/A | T-323 | Vendome Copper & Brass Works Inc | Fermentation | Interior | 416.81 | 174 | Dished | 304 SS | 32532 | Side | N/A
Fermenter #24 | 2 | N/A | T-324 | Vendome Copper & Brass Works Inc | Fermentation | Interior | 416.81 | 174 | Dished | 304 SS | 32532 | Side | N/A
Fermenter #25 | 2 | N/A | T-325 | Vendome Copper & Brass Works Inc | Fermentation | Interior | 416.81 | 174 | Dished | 304 SS | 32532 | Side | N/A
Fermenter #26 | 2 | N/A | T-326 | Vendome Copper & Brass Works Inc | Fermentation | Interior | 416.81 | 174 | Dished | 304 SS | 32532 | Side | N/A
Fermenter #27 | 2 | N/A | T-327 | Vendome Copper & Brass Works Inc | Fermentation | Interior | 416.81 | 174 | Dished | 304 SS | 32532 | Side | N/A
Beer Well | 1 | 400 | T-400 | Vendome Copper & Brass Works Inc | Fermentation | Interior | 437.25 | 180 | Dished | 304 SS | 37,845 gal | Side | N/A
Beer Well #2 | 2 | N/A |  | Vendome Copper & Brass Works Inc | Fermentation | Interior | 437.25 | 180 | Dished | 304 SS | 37,845 gal | Side | N/A
Beer Still | 1 | 400 | C-401 | Vendome Copper & Brass Works Inc | Distillation | Interior | 582.13 | 48 | Dished | Copper/304 SS | 3712 | None | N/A
Beer Still #2 | 2 | N/A |  | Vendome Copper & Brass Works Inc | Distillation | Interior | 582.13 | 48 | Dished | Copper/304 SS | 3712 | None | N/A
Doubler | 1 | 410 | C-410 | Vendome Copper & Brass Works Inc | Distillation | Interior | 168 | 72 | Dished | Copper | 1742 | None | N/A
Doubler #2 | 2 | N/A |  | Vendome Copper & Brass Works Inc | Distillation | Interior | 168 | 72 | Dished | Copper | 1742 | None | N/A
Heads & Tails Tank #1 | 1 | 410 | T-414 | Vendome Copper & Brass Works Inc | Distillation | Interior | 60 | 36 | Dished | 304 SS | 280 | None | N/A
Heads & Tails Tank #2 | 2 | N/A |  | Vendome Copper & Brass Works Inc | Distillation | Interior | 60 | 36 | Dished | 304 SS | 280 | None | N/A
High Wine Tank | 1 | 410 | T-413 | Vendome Copper & Brass Works Inc | Distillation | Interior | 108 | 60 | Dished/Sloped | 304 SS | 1500 | None | N/A
High Wine Tank #2 | 2 | N/A |  | Vendome Copper & Brass Works Inc | Distillation | Interior | 108 | 60 | Dished/Sloped | 304 SS | 1500 | None | N/A
Stillage Flash Tank | 1 | 400 | T-405 | Vendome Copper & Brass Works Inc | Distillation | Interior | 120 | 96 | Dished | 304 SS | 4814 | Side | N/A
Stillage Flash Tank #2 | 2 | N/A |  | Vendome Copper & Brass Works Inc | Distillation | Interior | 120 | 96 | Dished | 304 SS | 4814 | Side | N/A
Thick Stillage Tank #1 | 1 | 430 | T-431 | Lousiville Heat Exchager & Vessel Inc. | Stillage Load Out | Exterior | 300 | 216 | Sloped | 304 SS | 47229 | Side | N/A
Thick Stillage Tank #2 | 1 | 430 | T-432 | Lousiville Heat Exchager & Vessel Inc. | Stillage Load Out | Exterior | 300 | 216 | Sloped | 304 SS | 47229 | Side | N/A
Thick Stillage Tank #3 | 1 | 430 | T-433 | Lousiville Heat Exchager & Vessel Inc. | Stillage Load Out | Exterior | 300 | 216 | Sloped | 304 SS | 47229 | Side | N/A
Thick Stillage Tank #4 | 1 | 430 | T-434 | Lousiville Heat Exchager & Vessel Inc. | Stillage Load Out | Exterior | 300 | 216 | Sloped | 304 SS | 47229 | Side | N/A
Backset Tank | 1 | 430 | T-430 | Lousiville Heat Exchager & Vessel Inc. | Thin Stillage Area | Exterior | 244.25 | 144 | Dished | 304 SS | 11,500 gal | Side | Yes
Thick Stillage Intermediate Tank | 1 | 430 | T-435 | Lousiville Heat Exchager & Vessel Inc. | Thin Stillage Area | Exterior | 132.19 | 66 | Dished | 304 SS | 1173 | Side | N/A
Cistern Tank #1 | 1 | 421 | T-421 | Lousiville Heat Exchager & Vessel Inc. | Cistern Tank Farm | Exterior | 288 | 178.81 | Sloped | 304 SS | 31097 | Eductor | N/A
Cistern Tank #2 | 1 | 421 | T-422 | Lousiville Heat Exchager & Vessel Inc. | Cistern Tank Farm | Exterior | 288 | 178.81 | Sloped | 304 SS | 31097 | Eductor | N/A
Cistern Tank #3 | 2 | 421 | T-423 | TBD | Cistern Tank Farm | Exterior | 288 | 178.81 | Sloped | 304 SS | 31097 | Eductor | N/A
Cistern Tank #4 | 2 | 421 | T-424 | TBD | Cistern Tank Farm | Exterior | 288 | 178.81 | Sloped | 304 SS | 31097 | Eductor | N/A
Blending Tank | 1 | 420 | T-425 | Lousiville Heat Exchager & Vessel Inc. | Blend/Barreling Room | Interior | 246.69 | 132 | Dished | 304 SS | 12197 | Eductor | N/A
Blending Tank #2 | 2 | 420 | T-426 | Lousiville Heat Exchager & Vessel Inc. | Blend/Barreling Room | Interior | 246.69 | 132 | Dished | 304 SS | 12197 | Eductor | N/A
CIP Tank | 1 | 600 | T-600 | Lousiville Heat Exchager & Vessel Inc. | Mash Floor | Interior | 248.44 | 132 | Dished | 304 SS | 10005 | Top Mount | N/A
50% Caustic Tank | 1 | 600 | T-601 | PVS Chemicals | CIP Room | Interior | 141.5 | 96 | Flat | POLY | 3050 | None | N/A
Neutralization Tank | 1 | 600 | T-602 | Lousiville Heat Exchager & Vessel Inc. | Waste Water Treatment | Exterior | 276 | 178.8 | Sloped | 304 SS | 29593 | None | N/A
Chill Water Tank | 1 | 530 | T-530 | Lousiville Heat Exchager & Vessel Inc. | Chiller Area | Exterior | 217.125 | 144 | Sloped | 304 SS | 13430 | None | Yes
RO Water Tank | 1 | 510 | T-510 | Culligan | Boiler Room | Interior | 192 | 141 | Flat | POLY | 12000 | None | N/A
Blend RO Water Tank | 1 | 420 | T-420 | Culligan | Blend/Barreling Room | Interior | 159.1 | 90 | Flat | POLY | 3,900 gal | None | N/A
Boiler Chem Tank #1 | 1 | 510 | T-511 | Chem Treat | Boiler Room | Indoors | 53 | 40 | Flat | POLY | 330 | None | N/A
Boiler Chem Tank #2 | 1 | 510 | T-512 | Chem Treat | Boiler Room | Indoors | 53 | 40 | Flat | POLY | 330 | None | N/A
Boiler Chem Tank #3 | 1 | 510 | T-513 | Chem Treat | Boiler Room | Indoors | 53 | 40 | Flat | POLY | 330 | None | N/A
Cooling Tower Chem Tank #1 | 1 | 520 | T-520 | Chem Treat | Boiler Room | Indoors | 53 | 40 | Flat | POLY | 330 | None | N/A
Cooling Tower Chem Tank #2 | 1 | 520 | T-521 | Chem Treat | Boiler Room | Indoors | 53 | 40 | Flat | POLY | 330 | None | N/A
Cooling Tower Chem Tank #3 | 1 | 520 | T-522 | Chem Treat | Boiler Room | Indoors | 113 | 47 | Flat | POLY | 625 gal | None | N/A
Chilled Water Chem Tank #1 | 1 | 530 | T-531 | Chem Treat | Boiler Room | Indoors | 53 | 40 | Flat | POLY | 330 | None | N/A
Air Reciever01 | 1 | 540 | T540 | Air Systems | Air Compressor Room | Indoors | 102 | 36 | Dished | CS - 160 PSI | 400 | None | N/A
Air Reciever02 | 1 | 540 | T540 | Air Systems | Air Compressor Room | Indoors | 102 | 36 | Dished | CS - 160 PSI | 400 | None | N/A
Air Reciever03 | 2 | 540 | T540 | Air Systems | Air Compressor Room | Indoors | 102 | 36 | Dished | CS - 160 PSI | 400 | None | N/A
Air Reciever04 | 1 | 540 | T540 | Air Systems | Air Compressor Room | Indoors | 75 | 24 | Dished | CS - 160 PSI | 125 | None | N/A
Air Reciever05 | 1 | 540 | T540 | Air Systems | Air Compressor Room | Indoors | 75 | 24 | Dished | CS - 160 PSI | 125 | None | N/A
Air Reciever06 | 1 | 540 | T540 | Air Systems | Air Compressor Room | Indoors | 92 | 30 | Dished | CS - 160 PSI | 240 | None | N/A

## Instruments
Type | PID # | Function / Location | Measurement | Instrument Type | Media | Operating Conditions | Eng Units | Range | Process Connection | Phase | Haz Classification | Conn Type | Adders | OEM Device Name | Rcvd Date | Location | SN | Add'l Information | NOTES: **ALL FLOW METERS NEED TEMP COMPENSATION INTERNAL IF POSSIBLE**
WHK Distillery | Phase I
FIT/DIT | 4014 | Reflux from BH01 | Flow | Coriolis | Distillate / Reflux | 125 Proof | GPM | 0 - 10 | 1/2" 150# Flanged |  | C1D1 | ethernetIP | Ethernet | Promass E300 |  |  |  |  | Low flow Reflux off Beer Heater
FIT/DIT | 4023 | LW to Doubler01 | Flow | Coriolis | Distillate | 125 Proof | GPM | 0 - 20 | 1" 150# Flanged |  | C1D1 | ethernetIP | Ethernet | Promass E300 |  |  |  |  | LW Product Flow
FIT/DIT | 4113 | HWC Product | Flow | Coriolis | Distillate | 135 Proof | GPM | 0 - 10 | 1" 150# Flanged |  | C1DI | ethernetIP | Ethernet | Promass E300 |  |  |  |  | HW Cond01 Product Flow
FIT/DIT | 4143 | H&T to BW01 | Flow | Coriolis | Distilate | 10 - 130 proof | GPM | 0 - 15 | 1" 150# Flanged |  | C1D1 | ethernetIP | Ethernet | Promass E300 |  |  |  |  | HW to BW01
FIT/DIT | 4260 | Blend Pump Density | Flow | Coriolis | Distillate | 120 Proof | GPM | 0 - 300 | 3" 150# Flanged |  | CIDI | ethernetIP | Ethernet | Promass E300 |  |  |  |  | Blend Pump Discharge
FIT/DIT | 4207 | RO Cut water batcher | Flow | Coriolis | RO Water |  | GPM | 0 - 100 | 2" 150# Flanged |  | CiD1 | ethernetIP | Ethernet | Promass E300 |  |  |  |  | Cut-Water - BATCHER Required
FIT/DIT | 4228 | Spirits Pump Density | Flow | Coriolis | Distillate | 120 Proof | GPM | 0 - 300 | 3" 150# Flanged |  | CIDI | ethernetIP | Ethernet | Promass E300 |  |  |  |  | Spirits Pump Mass flow - Density - Proof
FIT | 52101 | Tower Water Supply | Flow | Mag | Tower Water | 50psi | GPM | 0 - 3000 | 12" 150# Flanged |  |  | ethernetIP | Ethernet | Promag P300 |  |  |  |  | Tower Water Flow
FIT | 53001 | Chill Supply 02 | Flow | Mag | Tower Water | 50 psi | GPM | 0 - 800 | 8" 150# Flanged |  |  | ethernetIP | Ethernet | Promag P300 |  |  |  |  | Chill Water Supply01
FIT | 53002 | Chill Supply 01 | Flow | Mag | Tower Water | 50 psi | GPM | 0 - 600 | 6" 150# Flanged |  |  | ethernetIP | Ethernet | Promag P300 |  |  |  |  | Chill Water Supply02
FIT* | 2001 | Mash Water to MTs | Flow | Mag | City Water |  | GPM | 0-600 | 6" 150# Flanged |  |  | ethernetIP | Ethernet | Promag P300 |  |  |  |  | Hot Water Tank to Mash Cookers water supply
FIT | 2038 | Mash to Mash Cooler | Flow | Mag | Mash | 50 psi | GPM | 0 - 250 | 3" 150# Flanged |  |  | ethernetIP | Ethernet | Promag P300 |  |  |  |  | Drop Tub to Mash Cooler Flow
FIT | 4008 | Beer Feed | Flow | Mag | Mash |  | GPM | 0 - 127 | 3" 150# Flanged |  |  | ethernetIP | Ethernet | Promag P300 |  |  |  |  | Beer Feed01 to Still01
FIT | 4032 | LWC Cooling Water | Flow | Mag | Tower Water |  | GPM | 0 - 350 | 3" 150# Flanged |  |  | ethernetIP | Ethernet | Promag P300 |  |  |  |  | Tower Water to LW Vent Cond Flow
FIT | 4040 | Hot Water from HEX404 | Flow | Mag | Tower Water |  | GPM | 0 - 100 | 2.5" 150# Flanged |  | CIDI | ethernetIP | Ethernet | Promag P300 |  |  |  |  | City Water thru HEX to Mash Tub Hot Water Tank ***
FIT | 4308 | Back Set Pump Discharge | Flow | Mag | Back Set | 50psi | GPM | 0 - 300 | 3" 150# Flanged |  |  | ethernetIP | Ethernet | Promag P300 |  |  |  |  | Back Set Flow to Mash Tubs
FIT | 4402 | Spent Grain Load out | Flow | Mag | Spent Grain |  | GPM | 0 - 600 | 4" 150# Flanged |  |  | ethernetIP | Ethernet | Promag P300 |  |  |  |  | Spent Grain Tanker Truck Load-Out
FIT | 6025 | Process Waste Water | Flow | Mag | Process Water | Ambient | GPM | 0 - 300 | 3" 150# Flanged |  |  | ethernetIP | Ethernet | Promag P300 |  |  |  |  | Neutrualization pmp outlet
FIT | 8000 | Sanitary Sewer - Forced Main | Flow | MAG | Sanitary Sewer | Ambient | GPM | 0 - 750 | 6" 150# Flanged |  |  | ethernetIP | Ethernet | Promag P300 |  |  |  |  | Sanitary sewer monitoring
FIT | 6008 | CIP Pump Discharge | Flow | Mag | <2% Caustic Solution | 200F | GPM | 0 - 300 | 3" 150# Flanged |  |  | ethernetIP | Ethernet | Promag P300 |  |  |  |  | CIP Flow Rate
FIT | 6034 | CIP Bulk Caustic Metering Flow | Flow | Mag | 50% Caustic Solution | 75F | GPM | 0 - 100 | 1 1/2" 150# Flanged |  |  | ethernetIP | Ethernet | Promag P300 |  |  |  |  | Meters bulk caustic into CIP tank
FIT | 6009 | CIP HEX Steam Meter | Flow | Vortex | Steam | 150 PSI | PPH | 0 - 7,000 | 3" 150# Flanged |  |  | 4-20mA | Bluetooth | Prowirl F200 |  |  |  |  | Steam to CIP HEX600
FIT | 7003 | Hot RO Metering | Flow | Vortex | RO Water | <30 PSI | GPM | 0 -15 | 1/2" 150# Flanged |  | C1D1 | 4-20mA | Bluetooth | Prowirl F200 |  |  |  |  | Meter / Batch Hot RO water to Dumped Barrels - 1 - 2.5 gallons per barrel
FIT | 51101 | Boiler 1 Gas Flow | Flow | Vortex | Natural Gas | 5 psi | MCF / Hr. | 0 - 50 | 4" 150# Flanged |  | C1D1 | 4-20mA | Bluetooth | Prowirl F200 |  |  |  |  | Boiler01 Gas Flow
FIT | 51102 | Boiler 2 Gas Flow | Flow | Vortex | Natural Gas | 5 psi | MCF / Hr. | 0 - 50 | 4" 150# Flanged |  | C1D1 | 4-20mA | Bluetooth | Prowirl F200 |  |  |  |  | Boiler02 Gas Flow
FIT | 51301 | Steam Header Flow | Flow | Vortex | Steam | 150 psi | PPH | 0 - 100,000 | 12" 150# Flanged |  |  | 4-20mA | Bluetooth | Prowirl F200 |  |  |  |  | Main Header Steam Flow
FIT* | 2008 | Steam to MTs | Flow | Vortex | Steam | 150psi | PPH | 0 - 21,500 | 6" 150# Flanged |  |  | 4-20mA | Bluetooth | Prowirl F200 |  |  |  |  | Mash Tub Steam Supply Flow
FIT | 4054 | Steam to Still #1 | Flow | Vortex | Steam | 150 psi | PPH | 0 - 12,000 | 4" 150# Flanged |  | C1DII | 4-20mA | Bluetooth | Prowirl F200 |  |  |  |  | Still01 HP Steam Supply
FIT | 4108 | Doubler01 Steam | Flow | Vortex | Steam | 60 psi | PPH | 0 - 6000 | 3" 150# Flanged |  | C1DII | 4-20mA | Bluetooth | Prowirl F200 |  |  |  |  | Doubler01 Steam Supply
FIT | 2006 | Steam to Mash Water | Flow | Vortex | Steam | 150 psi | PPH | 0 - 21,500 | 3" 150# Flanged |  |  | 4-20mA | Bluetooth | Prowirl F200 |  |  |  |  | Mash Water Steam Supply Flow
FIT | 51001 | RO Pump Discharge | Flow | Vortex | RO Water | 50 PSI | GPM | 0 - 350 | 3" 150# Flanged |  |  | 4-20mA | Bluetooth | Prowirl F200 |  |  |  |  | RO Boiler Feed Water Pump
Corilos = 7 | Mag = 13 | Vortex = 9
PIT | 51001 | RO Feed Water Discharge | Pressure | Oriface | RO Water | 50psi | PSI | 0 - 75 | 3/4" NPT |  |  | 4-20mA | Bluetooth | Cerabar M PMP51 |  |  |  |  | Measure in-pipe pressure of RO water Flow - Valve Manifold included
PIT | 50101 | HFW Pump Discharge | Pressure | Orifice | City Water | 50psi | PSI | 0 - 75 | 3/4" NPT |  |  | 4-20mA | Bluetooth | Cerabar M PMP51 |  |  |  |  | Measure in-pipe pressure of Hot Flush water Flow - Valve Manifold included
PIT | 52006 | Tower Supply | Pressure | Orifice | Tower Water | 50psi | PSI | 0 - 75 | 3/4" NPT |  |  | 4-20mA | Bluetooth | Cerabar M PMP51 |  |  |  |  | Measure in-pipe pressure of Tower Cooling water Supply to Mash Cooler
PIT | 52101 | Mash cooler Tower Supply | Pressure | Orifice | Tower Water | 50psi | PSI | 0 - 75 | 3/4" NPT |  |  | 4-20mA | Bluetooth | Cerabar M PMP51 |  |  |  |  | Measure in-pipe pressure of Tower Cooling water Supply01 Flow - Valve Manifold included
PIT | 53001 | Chill Supply 02 | Pressure | Orifice | Chill Water | 50psi | PSI | 0 - 75 | 3/4" NPT |  |  | 4-20mA | Bluetooth | Cerabar M PMP51 |  |  |  |  | Measure in-pipe pressure of Chill Cooling water Supply01 Flow - Valve Manifold included
PIT | 53002 | Chill Supply 01 | Pressure | Orifice | Chill Water | 50psi | PSI | 0 - 75 | 3/4" NPT |  |  | 4-20mA | Bluetooth | Cerabar M PMP51 |  |  |  |  | Measure in-pipe pressure of Chill Cooling water Supply02 Flow - Valve Manifold included
PIT | 54001 | Plant Air - Near | Pressure | Orifice | Compressed Air | 100psi | PSI | 0 - 150 | 3/4" NPT |  |  | 4-20mA | Bluetooth | Cerabar M PMP51 |  |  |  |  | Compressed air System Pressure - Valve Manifold included - Valve Manifold included
PIT | 54002 | Plant Air Far | Pressure | Orifice | Compressed Air | 100psi | PSI | 0 - 150 | 3/4" NPT |  |  | 4-20mA | Bluetooth | Cerabar M PMP51 |  |  |  |  | Compressed air System Pressure - Valve Manifold included - Valve Manifold included
PIT | 4011 | Still Vapor Section | Pressure | Orifice | Vapor | Low Pressure | PSI | 0 - 5 | 3/4" NPT |  |  | 4-20mA | Bluetooth | Cerabar M PMP51 |  |  |  |  | Still01 Vapor Section Pressure - Valve Manifold included
PIT | 4012 | Beer Heater to LWC | Valve Manifold included | Orifice | Vapor | Low Pressure | PSI | 0 - 5 | 3/4" NPT |  | CIDII | 4-20mA | Bluetooth | Cerabar M PMP51 |  |  |  |  | Beer Heater to LWC Vapor Section Pressure - Valve Manifold included
PIT | 4017 | Stiill01 Column Pressure | Pressure | Pressure Plate | Still interior Pressure | Low Pressure | PSI | 0 - 10 | 3" 150# Pad Mount Flanged |  | CIDII | 4-20mA | Bluetooth | Cerabar M PMP55 |  |  |  |  | Still01 Interior Pressure
PIT | 4055 | Still Steam Pressure | Pressure | Orifice | Steam | 150psi | PSI | 0 - 200 | 3/4" NPT |  | CIDII | 4-20mA | Bluetooth | Cerabar M PMP51 |  |  |  |  | Still01 HP Steam Supply Pressure - Valve Manifold included
PIT | 4056 | Flash Tank Pressure | Pressure | Pressure Plate | Vapor | Low Pressure | PSI | 0 - 5 | 3" 150# Pad Mount Flanged |  | CIDII | 4-20mA | Bluetooth | Cerabar M PMP55 |  |  |  |  | Stillage Flash Tank Vapor Pressure
PIT | 4102 | Doubler01 Vapor | Pressure | Orifice | Vapor | Low Pressure | PSI | 0 - 5 | 3/4" NPT |  | CIDII | 4-20mA | Bluetooth | Cerabar M PMP51 |  |  |  |  | Doubler01 Vapor Section Pressure - Valve Manifold included
PIT | 4203 | RO Water Discharge | Pressure | Oriface | RO Water | 50psi | PSI | 0 - 75 | 3/4" NPT |  | CIDI | 4-20mA | Bluetooth | Cerabar M PMP51 |  |  |  |  | Measure in-pipe pressure of RO cut water - Valve Manifold included
PIT | 4227 | Spirits Pump Discharge | Pressure | Oriface | Distillate | 50psi | PSI | 0 - 75 | 3/4" NPT |  | CIDI | 4-20mA | Bluetooth | Cerabar M PMP51 |  |  |  |  | Measure in-pipe pressure of Spirits Pump Distillate Flow - Valve Manifold included
PIT | 4267 | Blend Pump Discharge | Pressure | Oriface | Distillate | 50psi | PSI | 0 - 75 | 3/4" NPT |  | CIDI | 4-20mA | Bluetooth | Cerabar M PMP51 |  |  |  |  | Measure in-pipe pressure of Blend Pump Distillate Flow - Valve Manifold included
PIT | 4300 | CIP/HFW To Stillage Tanks | Pressure | Pressure Plate | CIP / Hot Water | <50 psi | PSI | 0 - 60 | 1.5" Pad Mount Flanged |  |  | 4-20mA | Bluetooth | Cerabar M PMP51 |  |  |  |  | Measure in-pipe pressure
PIT | 4318 | Spent Mash to Stillage Tanks | Pressure | Pressure Plate | Spent Stillage | <50 psi | PSI | 0 - 60 | 1.5" Pad Mount Flanged |  |  | 4-20mA | Bluetooth | Cerabar M PMP51 |  |  |  |  | Measure in-pipe pressure
PIT | 4033 | LWC Supply Pipe @ CV | Pressure | Orifice | Tower Water | 50psi | PSI | 0 - 75 | 3/4" NPT |  | CIDI | 4-20mA | Bluetooth | Cerabar M PMP51 |  |  |  |  | Measure in-pipe pressure of Tower Water - Valve Manifold included
PIT | 6033 | Tower Supply Leak Detector @ WWTB |  | Orifice | Tower Water | <50psi | PSI | 0 - 75 | 3/4" NPT |  |  | 4-20mA | Bluetooth |  | 2023-07-11 | Office trailer | V6010815196
PIT | 6032 | Tower Return Leak Detector @ WWTB |  | Orifice | Tower Water | <50psi | PSI | 0 - 75 | 3/4" NPT |  |  | 4-20mA | Bluetooth |  | 2023-07-11 | Office trailer | V6010915196 |  | Leak Detection on Tower Return Pipe after under ground turn up
PIT | 54003 | Plant Air Leak Detector @ WWTB |  | Orifice | Tower Water | 100psi | PSI | 0 - 120 | 3/4" NPT |  |  | 4-20mA | Bluetooth |  | 2023-07-11 | Office Trainer | V6010A15196 |  | Leak Detection on Plant Air Pipe after under ground turn up
PIT | 6031 | Spent CIP Leak Detector - Neutralization Tanks | Pressure | Pressure Plate | Spent CIP | <60 PSI | PSI | 0 - 100 | 1.5" Plad Mount |  |  | 4-20mA | Bluetooth |  | 2023-07-11 | Office Trainer | V6040115196
25
LIT | 52101 | Tower Basin - Hot Side | Level | Radar | Tower Basin01 | Open Air | Inches | 0 - 120 | Clamp Mounted |  |  | 4-20mA | Bluetooth | Micropilot FMR62 |  |  |  |  | Tower Basin Level 0 - 10' - Mounting Bracket
LIT | 52102 | Tower Basin - Cold Side | Level | Radar | Tower Basin02 | Open Air | Inches | 0 - 120 | Clamp Mounted |  |  | 4-20mA | Bluetooth | Micropilot FMR62 |  |  |  |  | Tower Basin Level 0 - 10' - Mounting Bracket
LIT | 53001 | Chill Tank | Level | Radar | Tank | Open Air | Inches | 0 - 240 | 3" 150# Flanged - 3" Stub up |  |  | 4-20mA | Bluetooth | Micropilot FMR62 |  |  |  |  | Chill Water Tank Level 0 - 20'
LIT* | 2007 | Mash Water Tank | Level | Radar | Tank | Open Air | Inches | 0 - 240 | 3" 150# Flanged - 3" Stub up |  |  | 4-20mA | Bluetooth | Micropilot FMR62 |  |  |  |  | Mash Hot Water Tank Level 0 - 20'
LIT | 2017 | Mash Tub #1 | Level / Pressure | Pressure Plate | Tank | Column H2O | Inches | 0 - 216 | 3" 150# Pad Mount Flanged |  |  | 4-20mA | Bluetooth | Cerabar S PMP75 |  |  |  |  | MashTub01 Level 0 - 18'
LIT | 2024 | Mash Tub #2 | Level / Pressure | Pressure Plate | Tank | Column H2O | Inches | 0 - 216 | 3" 150# Pad Mount Flanged |  |  | 4-20mA | Bluetooth | Cerabar S PMP75 |  |  |  |  | MashTub02 Level 0 - 18'
LIT | 2045 | Drop Tub Tank | Level / Pressure | Pressure Plate | Tank | Column H2O | Inches | 0 - 156 | 3" 150# Pad Mount Flanged |  |  | 4-20mA | Bluetooth | Cerabar S PMP75 |  |  |  |  | Drop Tub01 Level 0 - 13'
LIT | 3011 | Ferm #1 | Level | Radar | Tank | Open Air | Inches | 0 - 240 | 3" 150# Flanged - 3" Stub up |  |  | 4-20mA | Bluetooth | Micropilot FMR62 |  |  |  |  | Fermenter01 Tank Level 0 - 20'
LIT | 3021 | Ferm #2 | Level | Radar | Tank | Open Air | Inches | 0 - 240 | 3" 150# Flanged - 3" Stub up |  |  | 4-20mA | Bluetooth | Micropilot FMR62 |  |  |  |  | Fermenter02 Tank Level 0 - 20'
LIT | 3031 | Ferm #3 | Level | Radar | Tank | Open Air | Inches | 0 - 240 | 3" 150# Flanged - 3" Stub up |  |  | 4-20mA | Bluetooth | Micropilot FMR62 |  |  |  |  | Fermenter03 Tank Level 0 - 20'
LIT | 3041 | Ferm #4 | Level | Radar | Tank | Open Air | Inches | 0 - 240 | 3" 150# Flanged - 3" Stub up |  |  | 4-20mA | Bluetooth | Micropilot FMR62 |  |  |  |  | Fermenter04 Tank Level 0 - 20'
LIT | 3051 | Ferm #5 | Level | Radar | Tank | Open Air | Inches | 0 - 240 | 3" 150# Flanged - 3" Stub up |  |  | 4-20mA | Bluetooth | Micropilot FMR62 |  |  |  |  | Fermenter05 Tank Level 0 - 20'
LIT | 3061 | Ferm #6 | Level | Radar | Tank | Open Air | Inches | 0 - 240 | 3" 150# Flanged - 3" Stub up |  |  | 4-20mA | Bluetooth | Micropilot FMR62 |  |  |  |  | Fermenter06 Tank Level 0 - 20'
LIT | 3071 | Ferm #7 | Level | Radar | Tank | Open Air | Inches | 0 - 240 | 3" 150# Flanged - 3" Stub up |  |  | 4-20mA | Bluetooth | Micropilot FMR62 |  |  |  |  | Fermenter07 Tank Level 0 - 20'
LIT | 3081 | Ferm #8 | Level | Radar | Tank | Open Air | Inches | 0 - 240 | 3" 150# Flanged - 3" Stub up |  |  | 4-20mA | Bluetooth | Micropilot FMR62 |  |  |  |  | Fermenter08 Tank Level 0 - 20'
LIT | 3091 | Ferm #9 | Level | Radar | Tank | Open Air | Inches | 0 - 240 | 3" 150# Flanged - 3" Stub up |  |  | 4-20mA | Bluetooth | Micropilot FMR62 |  |  |  |  | Fermenter09 Tank Level 0 - 20'
LIT | 3101 | Ferm #10 | Level | Radar | Tank | Open Air | Inches | 0 - 240 | 3" 150# Flanged - 3" Stub up |  |  | 4-20mA | Bluetooth | Micropilot FMR62 |  |  |  |  | Fermenter10 Tank Level 0 - 20'
LIT | 3111 | Ferm #11 | Level | Radar | Tank | Open Air | Inches | 0 - 240 | 3" 150# Flanged - 3" Stub up |  |  | 4-20mA | Bluetooth | Micropilot FMR62 |  |  |  |  | Fermenter11 Tank Level 0 - 20'
LIT | 3121 | Ferm #12 | Level | Radar | Tank | Open Air | Inches | 0 - 240 | 3" 150# Flanged - 3" Stub up |  |  | 4-20mA | Bluetooth | Micropilot FMR62 |  |  |  |  | Fermenter12 Tank Level 0 - 20'
LIT | 3131 | Ferm #13 | Level | Radar | Tank | Open Air | Inches | 0 - 240 | 3" 150# Flanged - 3" Stub up |  |  | 4-20mA | Bluetooth | Micropilot FMR62 |  |  |  |  | Fermenter13 Tank Level 0 - 20'
LIT | 3141 | Ferm #14 | Level | Radar | Tank | Open Air | Inches | 0 - 240 | 3" 150# Flanged - 3" Stub up |  |  | 4-20mA | Bluetooth | Micropilot FMR62 |  |  |  |  | Fermenter14 Tank Level 0 - 20'
LIT | 4003 | Beer Well | Level | Radar | Tank | Open Air | Inches | 0 - 300 | 3" 150# Flanged - 3" Stub up |  |  | 4-20mA | Bluetooth | Micropilot FMR62 |  |  |  |  | Beer Well Tank Level 0 - 25'
LIT | 4019 | Still 01 | Level | DP | Still | Column H2O | Inches | 0 - 36 | 3" Pad Mount Flanged x2 |  | CIDI | 4-20mA | Bluetooth | Deltabar FMD72 |  |  |  |  | Still01 DP Bottoms Level 0 - 3'
LIT | 4141 | H&T tank | Level | Radar | Tank | Open Air | Inches | 0 - 120 | 3" 150# Flanged - 3" Stub up |  | CIDI | 4-20mA | Bluetooth | Micropilot FMR62 |  |  |  |  | Head and Tails Tank Level 0 - 10'
LIT | 4057 | Stillage Flash Tank | Level | DP | Tank | Column H2O | Inches | 0 - 142 | 3" Pad Mount Flanged x2 |  | CIDII | 4-20mA | Bluetooth | Deltabar FMD72 |  |  |  |  | Flash Tank01 0 - 10'
LIT | 4104 | Doubler01 | Level | DP | Doubler | Column H2O | Inches | 0 - 36 | 3" Pad Mount Flanged x2 |  | CIDI | 4-20mA | Bluetooth | Deltabar FMD72 |  |  |  |  | Doubler01 DP Bottoms Level 0 - 6'
LIT | 4131 | HW01 Tank | Level | Radar | Tank | Open Air | Inches | 0 - 120 | 3" 150# Flanged - 3" Stub up |  | CIDI | 4-20mA | Bluetooth | Micropilot FMR62 |  |  |  |  | HW Tank Level 0 - 10'
LIT | 4201 | RO Cut Water Tank | Level | Radar | Tank | Open Air | Inches | 0 - 144 | 3" 150# Flanged - 3" Stub up |  | CIDI | 4-20mA | Bluetooth | Micropilot FMR62 |  |  |  |  | T-420 RO Cut Water Tank 0 - 12'
LIT | 4212 | Cistern Tank1 - T421 | Level | Radar | Tank | Open Air | Inches | 0 - 360 | 3" 150# Flanged - 3" Stub up |  | CIDI | 4-20mA | Bluetooth | Micropilot FMR62 |  |  |  |  | T-421 Distillate Tank Level 0 - 30'
LIT | 4222 | Cistern Tank 2 - T422 | Level | Radar | Tank | Open Air | Inches | 0 - 240 | 3" 150# Flanged - 3" Stub up |  | CIDI | 4-20mA | Bluetooth | Micropilot FMR62 |  |  |  |  | T-422 Distillate Tank Level 0 - 30'
LIT | 4252 | Blend Tank 1 - T425 | Level | Radar | Tank | Open Air | Inches | 0 - 240 | 3" 150# Flanged - 3" Stub up |  | CIDI | 4-20mA | Bluetooth | Micropilot FMR62 |  |  |  |  | T-425 Distillate Tank Level 0 - 20'
LIT | 4262 | Blend Tank 2 - T426 | Level | Radar | Tank | Open Air | Inches | 0 - 240 | 3" 150# Flanged - 3" Stub up |  | CIDI | 4-20mA | Bluetooth | Micropilot FMR62 |  |  |  |  | T-425 Distillate Tank Level 0 - 20'
LIT | 4304 | Back Set Tank | Level | Radar | Tank | Open Air | Inches | 0 - 240 | 3" 150# Flanged - 3" Stub up |  |  | 4-20mA | Bluetooth | Micropilot FMR62 |  |  |  |  | Back Set Tank Level 0 - 20'
LIT | 4351 | Surge Tank | Level / Pressure | Pressure Plate | Tank | Column H2O | Inches | 0 - 120 | 3" 150# Pad Mount Flanged |  |  | 4-20mA | Bluetooth | Cerabar S PMP75 |  |  |  |  | Spent Grain Surge Tank Level 0 - 10'
LIT | 4311 | Stillage Tank 1 - T431 | Level | Radar | Tank | Open Air | Inches | 0 - 300 | 3" 150# Flanged - 3" Stub up |  |  | 4-20mA | Bluetooth | Micropilot FMR62 |  |  |  |  | Spent Grain Surge Tank Level 0 - 25'
LIT | 4321 | Stillage Tank 2- T432 | Level | Radar | Tank | Open Air | Inches | 0 - 300 | 3" 150# Flanged - 3" Stub up |  |  | 4-20mA | Bluetooth | Micropilot FMR62 |  |  |  |  | Spent Grain Surge Tank Level 0 - 25'
LIT | 4331 | Stillage Tank 3 - T433 | Level | Radar | Tank | Open Air | Inches | 0 - 300 | 3" 150# Flanged - 3" Stub up |  |  | 4-20mA | Bluetooth | Micropilot FMR62 |  |  |  |  | Spent Grain Surge Tank Level 0 - 25
LIT | 4341 | Stillage Tank 4 - T434 | Level | Radar | Tank | Open Air | Inches | 0 - 300 | 3" 150# Flanged - 3" Stub up |  |  | 4-20mA | Bluetooth | Micropilot FMR62 |  |  |  |  | Spent Grain Surge Tank Level 0 - 25
LIT | 6004 | CIP Tank | Level | Radar | Tank | Open Air | Inches | 0 - 264 | 3" 150# Flanged - 3" Stub up |  |  | 4-20mA | Bluetooth | Micropilot FMR62 |  |  |  |  | CIP Tank Level 0 - 22'
LIT | 6010 | CIP Bulk Caustic | Level | Radar | Tank | Open Air | Inches | 0 - 120 | 3" 150# Flanged - 3" Stub up |  |  | 4-20mA | Bluetooth | Micropilot FMR62 |  |  |  |  | CIP Bulk Caustic 0 - 10'
LIT | 6022 | Neutralization Tank | Level | Radar | Tank | Open Air | Inches | 0 - 240 | 3" 150# Flanged - 3" Stub up |  |  | 4-20mA | Bluetooth | Micropilot FMR62 |  |  |  |  | CIP Tank 0 - 25'
41
TIT | 51101 | Boiler Feed Water from DA | Temp | RTD | Pipe |  | F | 60 - 250 | ¾" NPT |  |  | 4-20mA | AI Pucks with BT | RTD Assm T13, TW XP |  |  |  |  | Boiler Feed Water Temp - RTD + Puck + Housing + Thermal Well 1.5" Insertion SS304
TIT | 51102 | Boiler 1 Combustion Air inlet | Temp | RTD | Air |  | F | 32 -212 | Mount to air vent |  |  | 4-20mA | AI Pucks with BT | RTD Assm T13, TW XP |  |  |  |  | Boiler01 Combustion Air Temp
TIT | 51103 | Boiler 2 Combustion Air Inlet | Temp | RTD | Air |  | F | 32 -212 | Mount to air vent |  |  | 4-20mA | AI Pucks with BT | RTD Assm T13, TW XP |  |  |  |  | Boiler02 Combustion Air Temp
TIT | 51104 | Boiler 1 Economizer Inlet | Temp | RTD | Boiler Feed Water |  | F | 60 - 250 | ¾" NPT |  |  | 4-20mA | AI Pucks with BT | RTD Assm T13, TW XP |  |  |  |  | Boiler01 Economizer inlet - RTD + Puck + Housing + Thermal Well 1.5" Insertion SS304
TIT | 51105 | Boiler 1 Economizer Outlet into boiler | Temp | RTD | Boiler Feed Water |  | F | 60 - 250 | ¾" NPT |  |  | 4-20mA | AI Pucks with BT | RTD Assm T13, TW XP |  |  |  |  | Boiler01 Economizer Outlet - RTD + Puck + Housing + Thermal Well 1.5" Insertion SS304
TIT | 51106 | Boiler 2 Economizer Inlet | Temp | RTD | Boiler Feed Water |  | F | 60 - 250 | ¾" NPT |  |  | 4-20mA | AI Pucks with BT | RTD Assm T13, TW XP |  |  |  |  | Boiler02 Economizer inlet - RTD + Puck + Housing + Thermal Well 1.5" Insertion SS304
TIT | 51107 | Boiler 2 Economizer Outlet into boiler | Temp | RTD | Boiler Feed Water |  | F | 60 - 250 | ¾" NPT |  |  | 4-20mA | AI Pucks with BT | RTD Assm T13, TW XP |  |  |  |  | Boiler02 Economizer Outlet - RTD + Puck + Housing + Thermal Well 1.5" Insertion SS304
TIT | 51108 | Boiler 1 Econ outlet bypass to DA | Temp | RTD | Boiler Feed Water |  | F | 60 - 250 | ¾" NPT |  |  | 4-20mA | AI Pucks with BT | RTD Assm T13, TW XP |  |  |  |  | Boiler01 Economizer Bypass - RTD + Puck + Housing + Thermal Well 1.5" Insertion SS304
TIT | 51109 | Boiler 2 Econ outlet bypass to DA | Temp | RTD | Boiler Feed Water |  | F | 60 - 250 | ¾" NPT |  |  | 4-20mA | AI Pucks with BT | RTD Assm T13, TW XP |  |  |  |  | Boiler02 Economizer Bypass - RTD + Puck + Housing + Thermal Well 1.5" Insertion SS304
TIT | 50101 | HFW In-pipe | Temp | RTD | Pipe |  | F | 32 -212 | ¾" NPT |  |  | 4-20mA | AI Pucks with BT | RTD Assm T13, TW XP |  |  |  |  | Hot Flush Water Temp - RTD + Puck + Housing + Thermal Well 1.5" Insertion SS304
TIT | 52001 | Tower Supply | Temp | RTD | Pipe |  | F | 32 -212 | ¾" NPT |  |  | 4-20mA | AI Pucks with BT | RTD Assm T13, TW XP |  |  |  |  | Tower Water Supply Temp - RTD + Puck + Housing + Thermal Well 6" Insertion SS304
TIT | 52003 | Tower Basin - Hot Side | Temp | RTD | Basin |  | F | 32 -212 | Mount to Grating drop into Basin |  |  | 4-20mA | AI Pucks with BT | RTD Assm T13, TW XP |  |  |  |  | Tower Water Hot Side Temp- RTD + Puck + Housing + 18" Insertion SS304
TIT | 52004 | Tower Basin - Cold Side | Temp | RTD | Basin |  | F | 32 -212 | Mount to Grating drop into Basin |  |  | 4-20mA | AI Pucks with BT | RTD Assm T13, TW XP |  |  |  |  | Tower Water Cold Side Temp - RTD + Puck + Housing + 18" Insertion SS304
TIT | 52101 | Tower Supply TIT #2 | Temp | RTD | Tower Water Supply |  | F | 32 -212 | ¾" NPT |  |  | 4-20mA | AI Pucks with BT | RTD Assm T13, TW XP |  |  |  |  | Tower Water Supply Temp 02 - RTD + Puck + Housing + Thermal Well 6" Insertion SS304
TIT | 52201 | Tower Water Return | Temp | RTD | Tower Water Return |  | F | 32 - 212 | ¾" NPT |  |  | 4-20mA | AI Pucks with BT | RTD Assm T13, TW XP |  |  |  |  | Mash Hot Water Temp - RTD + Puck + Housing + Thermal Well 8" Insertion SS304
TIT | 53001 | Chill Tank - bottom | Temp | RTD | Tank |  | F | 32 -212 | ¾" NPT |  |  | 4-20mA | AI Pucks with BT | RTD Assm T13, TW XP |  |  |  |  | Chill Tank Bottom Temp - RTD + Puck + Housing + Thermal Well 8" Insertion SS304
TIT | 53002 | Chill Tank - Mid | Temp | RTD | Tank |  | F | 32 -212 | ¾" NPT |  |  | 4-20mA | AI Pucks with BT | RTD Assm T13, TW XP |  |  |  |  | Chill Tank Mid Temp - RTD + Puck + Housing + Thermal Well 8" Insertion SS304
TIT | 53003 | Chill Supply02 | Temp | RTD | Pipe |  | F | 32 -150 | ¾" NPT |  |  | 4-20mA | AI Pucks with BT | RTD Assm T13, TW XP |  |  |  |  | Chill Water Supply01 Temp to Mash Cooler - RTD + Puck + Housing + Thermal Well 3" Insertion SS304
TIT | 53004 | Chill Suply01 | Temp | RTD | Pipe |  | F | 32 -150 | ¾" NPT |  |  | 4-20mA | AI Pucks with BT | RTD Assm T13, TW XP |  |  |  |  | Chill Water Supply02 Temp to Fermenters - RTD + Puck + Housing + Thermal Well 4" Insertion SS304
TIT | 53005 | Chill Water Return - Main | Temp | RTD | Pipe |  | F | 32 -212 | ¾" NPT |  |  | 4-20mA | AI Pucks with BT | RTD Assm T13, TW XP |  |  |  |  | Chill Water Return both Temp - RTD + Puck + Housing + Thermal Well 4" Insertion SS304
TIT | 53006 | Chill Water Return Ferms | Temp | RTD | Pipe |  | F | 32 -212 | ¾" NPT |  |  | 4-20mA | AI Pucks with BT | RTD Assm T13, TW XP |  |  |  |  | Chill Water Return02 Temp - RTD + Puck + Housing + Thermal Well 3" Insertion SS304
TIT* | 2005 | Mash Water Tank | Temp | RTD | Tank |  | F | 32 -212 | ¾" NPT | 1 |  | 4-20mA | AI Pucks with BT | RTD Assm T13, TW XP |  |  |  |  | Mash Hot Water Temp - RTD + Puck + Housing + Thermal Well 8" Insertion SS304
TIT | 2015 | Mash Tub #1 | Temp | RTD | Tank |  | F | 50 - 225 | ¾" NPT | 1 |  | 4-20mA | AI Pucks with BT | RTD Assm T13, TW XP |  |  |  |  | Mash Tub01 Temp - RTD + Puck + Housing + Thermal Well 8" Insertion SS304
TIT | 2025 | Mash Tub #2 | Temp | RTD | Tank |  | F | 50 - 225 | ¾" NPT | 1 |  | 4-20mA | AI Pucks with BT | RTD Assm T13, TW XP |  |  |  |  | Mash Tub02 Temp - RTD + Puck + Housing + Thermal Well 8" Insertion SS304
TIT | 2044 | Drop Tub Tank | Temp | RTD | Tank |  | F | 50 - 225 | ¾" NPT |  |  | 4-20mA | AI Pucks with BT | RTD Assm T13, TW XP |  |  |  |  | Drop Tub Tank - RTD + Puck + Housing + Thermal Well 8" Insertion SS304
TIT | 2039 | Mash Cooler Inlet | Temp | RTD | Pipe |  | F | 50 - 225 | ¾" NPT |  |  | 4-20mA | AI Pucks with BT | RTD Assm T13, TW XP |  |  |  |  | MC Inlet Temp - RTD + Puck + Housing + Thermal Well 1.5" Insertion SS304
TIT | 2040 | Mash Cooler Outlet | Temp | RTD | Pipe |  | F | 50 - 212 | ¾" NPT |  |  | 4-20mA | AI Pucks with BT | RTD Assm T13, TW XP |  |  |  |  | MC Outlet Temp - RTD + Puck + Housing + Thermal Well 1.5" Insertion SS304
TIT | 2041 | Mash Cooler Mid Mash | Temp | RTD | pipe |  | F | 50 - 212 | ¾" NPT |  |  | 4-20mA | AI Pucks with BT | RTD Assm T13, TW XP |  |  |  |  | MC Mid Section Temp - RTD + Puck + Housing + Thermal Well 1.5" Insertion SS304
TIT | 3015 | Ferm #1 | Temp | RTD | Tank |  | F | 50 - 212 | ¾" NPT |  |  | 4-20mA | AI Pucks with BT | RTD Assm T13, TW XP |  |  |  |  | Fermenter01 Temp - RTD + Puck + Housing + Thermal Well 6" Insertion SS304
TIT | 3025 | Ferm #2 | Temp | RTD | Tank |  | F | 50 - 212 | ¾" NPT |  |  | 4-20mA | AI Pucks with BT | RTD Assm T13, TW XP |  |  |  |  | Fermenter02 Temp - RTD + Puck + Housing + Thermal Well 6" Insertion SS304
TIT | 3035 | Ferm #3 | Temp | RTD | Tank |  | F | 50 - 212 | ¾" NPT |  |  | 4-20mA | AI Pucks with BT | RTD Assm T13, TW XP |  |  |  |  | Fermenter03 Temp - RTD + Puck + Housing + Thermal Well 6" Insertion SS304
TIT | 3045 | Ferm #4 | Temp | RTD | Tank |  | F | 50 - 212 | ¾" NPT |  |  | 4-20mA | AI Pucks with BT | RTD Assm T13, TW XP |  |  |  |  | Fermenter04 Temp - RTD + Puck + Housing + Thermal Well 6" Insertion SS304
TIT | 3055 | Ferm #5 | Temp | RTD | Tank |  | F | 50 - 212 | ¾" NPT |  |  | 4-20mA | AI Pucks with BT | RTD Assm T13, TW XP |  |  |  |  | Fermenter05 Temp - RTD + Puck + Housing + Thermal Well 6" Insertion SS304
TIT | 3065 | Ferm #6 | Temp | RTD | Tank |  | F | 50 - 212 | ¾" NPT |  |  | 4-20mA | AI Pucks with BT | RTD Assm T13, TW XP |  |  |  |  | Fermenter06 Temp - RTD + Puck + Housing + Thermal Well 6" Insertion SS304
TIT | 3075 | Ferm #7 | Temp | RTD | Tank |  | F | 50 - 212 | ¾" NPT |  |  | 4-20mA | AI Pucks with BT | RTD Assm T13, TW XP |  |  |  |  | Fermenter07 Temp - RTD + Puck + Housing + Thermal Well 6" Insertion SS304
TIT | 3085 | Ferm #8 | Temp | RTD | Tank |  | F | 50 - 212 | ¾" NPT |  |  | 4-20mA | AI Pucks with BT | RTD Assm T13, TW XP |  |  |  |  | Fermenter08 Temp - RTD + Puck + Housing + Thermal Well 6" Insertion SS304
TIT | 3095 | Ferm #9 | Temp | RTD | Tank |  | F | 50 - 212 | ¾" NPT |  |  | 4-20mA | AI Pucks with BT | RTD Assm T13, TW XP |  |  |  |  | Fermenter09 Temp - RTD + Puck + Housing + Thermal Well 6" Insertion SS304
TIT | 3105 | Ferm #10 | Temp | RTD | Tank |  | F | 50 - 212 | ¾" NPT |  |  | 4-20mA | AI Pucks with BT | RTD Assm T13, TW XP |  |  |  |  | Fermenter10 Temp - RTD + Puck + Housing + Thermal Well 6" Insertion SS304
TIT | 3115 | Ferm #11 | Temp | RTD | Tank |  | F | 50 - 212 | ¾" NPT |  |  | 4-20mA | AI Pucks with BT | RTD Assm T13, TW XP |  |  |  |  | Fermenter11 Temp - RTD + Puck + Housing + Thermal Well 6" Insertion SS304
TIT | 3125 | Ferm #12 | Temp | RTD | Tank |  | F | 50 - 212 | ¾" NPT |  |  | 4-20mA | AI Pucks with BT | RTD Assm T13, TW XP |  |  |  |  | Fermenter12 Temp - RTD + Puck + Housing + Thermal Well 6" Insertion SS304
TIT | 3135 | Ferm #13 | Temp | RTD | Tank |  | F | 50 - 212 | ¾" NPT |  |  | 4-20mA | AI Pucks with BT | RTD Assm T13, TW XP |  |  |  |  | Fermenter13 Temp - RTD + Puck + Housing + Thermal Well 6" Insertion SS304
TIT | 3142 | Ferm #14 | Temp | RTD | Tank |  | F | 50 - 212 | ¾" NPT |  |  | 4-20mA | AI Pucks with BT | RTD Assm T13, TW XP |  |  |  |  | Fermenter14 Temp - RTD + Puck + Housing + Thermal Well 6" Insertion SS304
TIT | 4009 | Still01 Vapor Temp | Temp | RTD | Pipe |  | F | 100 -212 | ¾" NPT |  | CIDI | 4-20mA | AI Pucks with BT | RTD Assm T13, TW XP |  |  |  |  | Still Vapor Temp - RTD + Puck + Housing + Thermal Well 4" Insertion SS304
TIT | 4013 | BH to LWC Vapor | Temp | RTD | Pipe |  | F | 100 -212 | ¾" NPT |  | CIDI | 4-20mA | AI Pucks with BT | RTD Assm T13, TW XP |  |  |  |  | Beer Heater to LWC Vapor Temp - RTD + Puck + Housing + Thermal Well 5" Insertion SS304
TIT | 4052 | Still Bottom Bottle Temp | Temp | RTD | Pipe |  | F | 32 -212 | ¾" NPT |  | CIDI | 4-20mA | AI Pucks with BT | RTD Assm T13, TW XP |  |  |  |  | Still Bottom Bottle Temp - RTD + Puck + Housing + Thermal Well 3" Insertion SS304
TIT | 4041 | Still01 Top Bottle Temp | Temp | RTD | Pipe |  | F | 32 -212 | ¾" NPT |  | CIDI | 4-20mA | AI Pucks with BT | RTD Assm T13, TW XP |  |  |  |  | Still Top Bottle Temp - RTD + Puck + Housing + Thermal Well 3" Insertion SS304
TIT | 4018 | Still01 Bottoms temp - Z2 | Temp | RTD | Pipe |  | F | 50 - 225 | ¾" NPT |  | CIDI | 4-20mA | AI Pucks with BT | RTD Assm T13, TW XP |  |  |  |  | Still01 Bottom Temp - RTD + Puck + Housing + Thermal Well 6" Insertion SS304
TIT | 4016 | Still01 low Mid Temp - B2 | Temp | RTD | Pipe |  | F | 50 - 225 | ¾" NPT |  | CIDI | 4-20mA | AI Pucks with BT | RTD Assm T13, TW XP |  |  |  |  | Still01Mid Temp - RTD + Puck + Housing + Thermal Well 6" Insertion SS304
TIT | 4015 | Still01 High Mid Temp | Temp | RTD | Pipe |  | F | 50 - 225 | ¾" NPT |  | CIDI | 4-20mA | AI Pucks with BT | RTD Assm T13, TW XP |  |  |  |  | Still01High Temp - RTD + Puck + Housing + Thermal Well 6" Insertion SS304
TIT | 4022 | LWC Return Water | Temp | RTD | Pipe |  | F | 50 - 212 | ¾" NPT |  | CIDI | 4-20mA | AI Pucks with BT | RTD Assm T13, TW XP |  |  |  |  | LWC01 Cooling Water Return Temp - RTD + Puck + Housing + Thermal Well 3" Insertion SS304
TIT | 4031 | LWvC Vent Temp | Temp | RTD | Pipe |  | F | 50 - 212 | ¾" NPT |  | CIDI | 4-20mA | AI Pucks with BT | RTD Assm T13, TW XP |  |  |  |  | LWVC01 Vent Temp - RTD + Puck + Housing + Thermal Well 3" Insertion SS304
TIT | 4040 | Mash Water Out HEX404 | Temp | RTD | Tank |  | F | 50 - 212 | ¾" NPT |  | CIDI | 4-20mA | AI Pucks with BT | RTD Assm T13, TW XP |  |  |  |  | HEX Hot Side Discharge - RTD + Puck + Housing + Thermal Well 1.5" Insertion SS304
TIT | 4101 | Doubler01 | Temp | RTD | Pipe |  | F | 100 -212 | ¾" NPT |  | CIDI | 4-20mA | AI Pucks with BT | RTD Assm T13, TW XP |  |  |  |  | Doubler01 Vapor Temp - RTD + Puck + Housing + Thermal Well 4" Insertion SS304
TIT | 4110 | HWC Cooling Water Return | Temp | RTD | Pipe |  | F | 50 - 212 | ¾" NPT |  | CIDI | 4-20mA | AI Pucks with BT | RTD Assm T13, TW XP |  |  |  |  | HWC01 Cooling Water Return Temp - RTD + Puck + Housing + Thermal Well 3" Insertion SS304
TIT | 4111 | HWC Vent | Temp | RTD | Pipe |  | F | 32 -212 | ¾" NPT |  | CIDI | 4-20mA | AI Pucks with BT | RTD Assm T13, TW XP |  |  |  |  | HWC01 Vent Temp - RTD + Puck + Housing + Thermal Well 2" Insertion SS304
TIT | 4151 | HW Product Cooler | Temp | RTD | PIPE |  | F | 32 -212 | ¾" NPT |  | CIDI | 4-20mA | AI Pucks with BT | RTD Assm T13, TW XP |  |  |  |  | HW Prod Temp - RTD + Puck + Housing + Thermal Well 1" Insertion SS304
TIT | 4305 | Back Set Tank | Temp | RTD | Pipe |  | F | 50 - 212 | ¾" NPT |  |  | 4-20mA | AI Pucks with BT | RTD Assm T13, TW XP |  |  |  |  | Back Set Temp - RTD + Puck + Housing + Thermal Well 6" Insertion SS304
TIT | 4315 | Stillage Tank 1 - T431 | Temp | RTD | Tank |  | F | 32 -212 | ¾" NPT |  |  | 4-20mA | AI Pucks with BT | RTD Assm T13, TW XP |  |  |  |  | Thick Slop Temp - RTD + Puck + Housing + Thermal Well 8" Insertion SS304
TIT | 4325 | Stillage Tank 2 - T432 | Temp | RTD | Tank |  | F | 32 -212 | ¾" NPT |  |  | 4-20mA | AI Pucks with BT | RTD Assm T13, TW XP |  |  |  |  | Thick Slop Temp - RTD + Puck + Housing + Thermal Well 8" Insertion SS304
TIT | 4335 | Stillage Tank 3 - T433 | Temp | RTD | Tank |  | F | 32 -212 | ¾" NPT |  |  | 4-20mA | AI Pucks with BT | RTD Assm T13, TW XP |  |  |  |  | Thick Slop Temp - RTD + Puck + Housing + Thermal Well 8" Insertion SS304
TIT | 4345 | Stillage Tank 4 - T434 | Temp | RTD | Tank |  | F | 32 -212 | ¾" NPT |  |  | 4-20mA | AI Pucks with BT | RTD Assm T13, TW XP |  |  |  |  | Thick Slop Temp - RTD + Puck + Housing + Thermal Well 8" Insertion SS304
TIT | 6006 | CIP Tank | Temp | RTD | Tank |  | F | 32 -212 | ¾" NPT |  |  | 4-20mA | AI Pucks with BT | RTD Assm T13, TW XP |  |  |  |  | CIP Tank Temp - RTD + Puck + Housing + Thermal Well 8" Insertion SS304
TIT | 6009 | CIP Supply Temp | Temp | RTD | Pipe |  | F | 32 -212 | ¾" NPT |  |  | 4-20mA | AI Pucks with BT | RTD Assm T13, TW XP |  |  |  |  | CIP Supply pipe - RTD + Puck + Housing + Thermal Well 1.5" Insertion SS304
TIT | 6028 | HEX602 Outlet | Temp | RTD | Tank |  | F | 32 -212 | ¾" NPT |  |  | 4-20mA | AI Pucks with BT | RTD Assm T13, TW XP |  |  |  |  | Neutrilization HEX602 Temp - RTD + Puck + Housing + Thermal Well 1" Insertion SS304
TIT | 6029 | Neutralization Tank | Temp | RTD | Tank |  | F | 32 -212 | ¾" NPT |  |  | 4-20mA | AI Pucks with BT | RTD Assm T13, TW XP |  |  |  |  | Neutrilization Tank Temp - RTD + Puck + Housing + Thermal Well 10" Insertion SS304
TIT | 7002 | Hot RO Temp - Barrel Dump | Temp | RTD | Pipe |  | F | 32 -212 | ¾" NPT |  | CIDI | 4-20mA | AI Pucks with BT | RTD Assm T13, TW XP |  |  |  |  | Hot RO supply - RTD + Puck + Housing + Thermal Well 3/4" Insertion SS304
66
LS | 52003 | Tower Basin Cold Side | High Level | Switch / Fork | Tower Water | Tower Basin | DI |  | Grating clamp on | 1 |  | DI | Bluetooth | Liquiphant FTL51B |  |  |  |  | High Level switch for Tower water basin. Will Clamp on to tower grating
LS | 2006 | Mash Water Tank | Level | Switch / Fork | City Water | Tank | DI |  | ¾" NPT (M) | 1 |  | DI | Bluetooth | Liquiphant FTL51B |  |  |  |  | Mash Hot Water Tank HLS - 24Vdc Digital Input
LS | 2043 | Drop Tub | Level | Switch / Fork | Mash | Tank | DI |  | ¾" NPT (M) | 1 |  | DI | Bluetooth | Liquiphant FTL51B |  |  |  |  | Drop Tub Tank HLS - 24Vdc Digital Input
LS | 4003 | Beer Well | Level | Switch / Fork | Mash | Tank | DI |  | ¾" NPT (M) | 1 |  | DI | Bluetooth | Liquiphant FTL51B |  |  |  |  | Beer Well HLS - 24Vdc Digital Input
LS | 4053a | Still Bottom Bottle High | Level | Switch / Fork | City Water | Tank | DI |  | ¾" NPT (M) | 1 | CIDII | DI | Bluetooth | Liquiphant FTL51B |  |  |  |  | Still01 Bottom Pressure Bottle HLS - 24Vdc Digital Input
LS | 4053b | Still Bottom Bottle Low | Level | Switch / Fork | City Water | Tank | DI |  | ¾" NPT (M) | 1 | CIDII | DI | Bluetooth | Liquiphant FTL51B |  |  |  |  | Still01 Bottom Pressure Bottle LLS - 24Vdc Digital Input
LS | 4042a | Still Top Bottle High | Level | Switch / Fork | City Water | Tank | DI |  | ¾" NPT (M) | 1 | CIDII | DI | Bluetooth | Liquiphant FTL51B |  |  |  |  | Still01 Top Pressure Bottle HLS - 24Vdc Digital Input
LS | 4043b | Still Top Bottle Low | Level | Switch / Fork | City Water | Tank | DI |  | ¾" NPT (M) | 1 | CIDII | DI | Bluetooth | Liquiphant FTL51B |  |  |  |  | Still01 Top Pressure Bottle LLS - 24Vdc Digital Input
LS | 4142 | H&T Tank High | Level | Switch / Fork | Distillate | Tank | DI |  | ¾" NPT (M) | 1 | CIDI | DI | Bluetooth | Liquiphant FTL51B |  |  |  |  | Heads and Tails HLS - 24Vdc Digital Input
LS | 4103a | Doubler Bottle - High | Level | Switch / Fork | Distillate | Tank | DI |  | ¾" NPT (M) | 1 | CIDII | DI | Bluetooth | Liquiphant FTL51B |  |  |  |  | Doubler01 Pressure Bottle HLS - 24Vdc Digital Input
LS | 4103b | Doubler Bottle - Low | Level | Switch / Fork | Distillate | Tank | DI |  | ¾" NPT (M) | 1 | CIDII | DI | Bluetooth | Liquiphant FTL51B |  |  |  |  | Doubler01 Pressure Bottle LLS - 24Vdc Digital Input
LS | 4132a | HW Tank High | Level | Switch / Fork | Distillate | Tank | DI |  | ¾" NPT (M) | 1 | CIDI | DI | Bluetooth | Liquiphant FTL51B |  |  |  |  | HW Tank HLS - 24Vdc Digital Input
LS | 4214 | Cistern 1 - T421 | Level | Switch / Fork | Distillate | Tank | DI |  | ¾" NPT (M) | 1 | CIDI | DI | Bluetooth | Liquiphant FTL51B |  |  |  |  | T-421 Tank HLS - 24Vdc Digital Input
LS | 4224 | Cistern 2 - T422 | Level | Switch / Fork | Distillate | Tank | DI |  | ¾" NPT (M) | 1 | CIDI | DI | Bluetooth | Liquiphant FTL51B |  |  |  |  | T-422 Tank HLS - 24Vdc Digital Input
LS | 4254 | Blend 1 - T425 | Level | Switch / Fork | Distillate | Tank | DI |  | ¾" NPT (M) | 1 | CIDI | DI | Bluetooth | Liquiphant FTL51B |  |  |  |  | T-425 Tank HLS - 24Vdc Digital Input
LS | 4264 | Blend 2 - T426 | Level | Switch / Fork | Distillate | Tank | DI |  | ¾" NPT (M) | 1 | CIDI | DI | Bluetooth | Liquiphant FTL51B |  |  |  |  | T-426 Tank HLS - 24Vdc Digital Input
LS | 4304 | Back Set High | Level | Switch / Fork | Tank | Thin Spent Grain | DI |  | ¾" NPT (M) | 1 |  | DI | Bluetooth | Liquiphant FTL51B |  |  |  |  | Back Set Tank HLS - 24Vdc Digital Input
LS | 4354 | Surge Tank High | Level | Switch / Fork | Tank | Thick Spent Grain | DI |  | ¾" NPT (M) | 1 |  | DI | Bluetooth | Liquiphant FTL51B |  |  |  |  | Thick Surge Tank HLS - 24Vdc Digital Input
LS | 4314 | Stillage Tank 1 | Level | Switch / Fork | Tank | Thick Spent Grain | DI |  | ¾" NPT (M) | 1 |  | DI | Bluetooth | Liquiphant FTL51B |  |  |  |  | Thick Slop01 Tank HLS - 24Vdc Digital Input
LS | 4324 | Stillage Tank 2 | Level | Switch / Fork | Tank | Thick Spent Grain | DI |  | ¾" NPT (M) | 1 |  | DI | Bluetooth | Liquiphant FTL51B |  |  |  |  | Thick Slop02 Tank HLS - 24Vdc Digital Input
LS | 4334 | Stillage Tank 3 | Level | Switch / Fork | Tank | Thick Spent Grain | DI |  | ¾" NPT (M) | 1 |  | DI | Bluetooth | Liquiphant FTL51B |  |  |  |  | Thick Slop Tank03 HLS - 24Vdc Digital Input
LS | 4344 | Stillage Tank 4 | Level | Switch / Fork | Tank | Thick Spent Grain | DI |  | ¾" NPT (M) | 1 |  | DI | Bluetooth | Liquiphant FTL51B |  |  |  |  | Thick Slop Tank03 HLS - 24Vdc Digital Input
LS | 6005 | CIP Tank | Level | Switch / Fork | Tank | 5% Caustic Sol. | DI |  | ¾" NPT (M) | 1 |  | DI | Bluetooth | Liquiphant FTL51B |  |  |  |  | CIP Tank HLS - 24Vdc Digital Input - Future - Do not Quote
LS | 6023 | Neutralization Tank | Level | Switch / Fork | Tank | Process Waste Water | DI |  | ¾" NPT (M) | 1 |  | DI | Bluetooth | Liquiphant FTL51B |  |  |  |  | Neutralization Tank High Level
LS | 7000 | Barrel Dump - High | Level | Switch / Fork | Tank | Alcohol | DI |  | 1" NPT M | 1 |  | DI | Bluetooth | Liquiphant FTL51B |  |  |  |  | Barrel Dump High Level
LS | 7001 | Barrel Dump - Low | Level | Switch / Fork | Tank | Alcohol | DI |  | 1" NPT M | 1 |  | DI | Bluetooth | Liquiphant FTL51B |  |  |  |  | Barrel Dump Low Level
26
AIT | 6021A | FF |  | controller | Enclosure | Ambient | [5 empty] | Ethernet | Ethernet | Liquiline CM442 |  |  |  |  | Insertion probe - hot tap in Tank - to measure pH
AIT | 6021B | Neutralization Tank | pH + Temp | Sensor | process water | 32 - 212 F | pH | 1 thru 14 | 1 1/4" Male NPT | 1 |  | Sensor Wire |  | Sensor Type? | 2024-01-08 | Conex 3 | V6173605E00 |  | HOT Tab into Neutralization Tank
AIT | 8001A | Sanitary Sewer Lift Station |  | Controller | Enclosure | Ambient | [5 empty] | ethernet | Ethernet | Liquiline CM442 |  |  |  |  | Insertion probe - hot tap in pipe - to measure Temp and pH
AIT | 8001B | Sanitary Sewer Lift Station | pH+ temp | Sensor | sanitary sewer | 32 - 212 F | T & pH | 1-14, 32-212 | 1 1/4" Sub Flange 150# | 1 |  | Sensor Wire |  | Sensor type? |  |  |  |  | Hot tap in 6" pipe - this is just the other sensor with above
2 Controllers - 2 0r 3 sensors?
2 - pH & 1 Temp
AIT | AIT55001 | VOC Vapor -Blend Tank Containment
AIT | AIT55003 | VOC Vapor -Still Tower Containment
DIT | 4299 | Cistern Room to Lg. barrel filler header | PROOF | Density | Distillate | Ambient | proof | 0 - 200 | 3" 150# Flanged | 1 |  | Ethernet | 24Vdc | Anton Parr L-Dens |  |  |  |  | 3 parts associated with this meter. (1) Inline housing (2) Pump and sensor (3) Pico3000 controller and display
The PICO-3000 Mounts in ECP-300.
| total # | 158
WHK Granary | Phase I | [9 empty] | DI | DO | AI | RTD
Sensor | ZS-005 | CONV-005 | Conv movement | Zero Speed Sensor | High Pulses | Ambient | Pulse | On/Off | OEM attached | 1 | X
Switch | LS-005 | CONV-005 | Plug Condition | Limit Switch | Digital - NO or NC | Ambient | N/A | On/Off | OEM attached | 1 | X
Relay Coil | TMR-010 | DC-010 Pulser | Pulse | DO to Coil | N/A | Ambient | Seconds | On/Off | OEM attached | 1 |  | X
Sensor | ZS0151 | CONV-015 | Conv movement | Zero Speed Sensor | High Pulses | Ambient | Pulse | On/Off | OEM attached | 1 | X
Sensor | ZS0152 | CONV-015 | Conv movement | Zero Speed Sensor | High Pulses | Ambient | Pulse | On/Off | OEM attached | 1 | X
Switch | LS0153 | CONV-015 | Plug Condition | Limit Switch | Digital - NO or NC | Ambient | N/A | On/Off | OEM attached | 1
Switch | LS0154 | CONV-015 | Plug Condition | Limit Switch | Digital - NO or NC | Ambient | N/A | On/Off | OEM attached | 1
Temp | TE0151 | CONV-015 | Temperature | PT-100 RTD | Analog | Bearing Temp |  | 32 - 212 F | OEM attached | 1 |  |  |  | X
Temp | TE0152 | CONV-015 | Temperature | PT-100 RTD | Analog | Bearing Temp |  | 32 - 212 F | OEM attached | 1 |  |  |  | X
Switch | LS0155 | CONV-015 | Plug Condition | Limit Switch | Digital - NO or NC | Ambient | N/A | On/Off | OEM attached | 1
Switch | LS0156 | CONV-015 | Plug Condition | Limit Switch | Digital - NO or NC | Ambient | N/A | On/Off | OEM attached | 1
Temp | TE0153 | CONV-015 | Temperature | PT-100 RTD | Analog | Bearing Temp |  | 32 - 212 F | OEM attached | 1 |  |  |  | X
Temp | TE0154 | CONV-015 | Temperature | PT-100 RTD | Analog | Bearing Temp |  | 32 - 212 F | OEM attached | 1 |  |  |  | X
Switch | LS0157 | CONV-015 | Plug Condition | Limit Switch | Digital - NO or NC | Ambient | N/A | On/Off | OEM attached | 1
Switch | LS0158 | CONV-015 | Plug Condition | Limit Switch | Digital - NO or NC | Ambient | N/A | On/Off | OEM attached | 1
Special Instructions | UIO-020 | Whole Grain Distribution to Silos - ONV-020 | [7 empty] | 1 | N/A | N/A | N/A | N/A
Relay Coil | TMR-025 | SIL-025 - DC-025 - Pulser | Pulse | DO to Coil | N/A | Ambient | Seconds | On/Off | OEM attached | 1
Level | LT-025 | SIL-025 | Level | Radar | Air - | Ambient | Inches | 0 - 30' |  | 1
Relay Coil | XNV-0251 | SIL-025 - CONV-050 | Actuator | Gate | Whole Grain | Ambient | N/A | On/Off | OEM attached | 1
Switch | LS-0251A | SIL-025 - CONV-050 | Open | Limit Switch | Digital - NO or NC | Ambient | N/A | On/Off | OEM attached | 1
Switch | LS-0251B | SIL-025 - CONV-050 | Closed | Limit Switch | Digital - NO or NC | Ambient | N/A | On/Off | OEM attached | 1
Relay Coil | XNV-0252 | SIL-025 - CONV-160 | Actuator | Gate | Whole Grain | Ambient | N/A | On/Off | OEM attached | 1
Switch | LS-0252A | SIL-025 - CONV-160 | Open | Limit Switch | Digital - NO or NC | Ambient | N/A | On/Off | OEM attached | 1
Switch | LS-0252B | SIL-025 - CONV-160 | Closed | Limit Switch | Digital - NO or NC | Ambient | N/A | On/Off | OEM attached | 1
Relay Coil | TMR-030 | SIL-030 - DC-030 - Pulser | Pulse | DO to Coil | N/A | Ambient | N/A | On/Off | OEM attached | 1
Level | LT-030 | SIL-030 | Level | Radar | Air - | Ambient | Inches | 0 - 30' |  | 1
Relay Coil | XNV-0301 | SIL-030 - CONV-050 | Actuator | Gate | Whole Grain | Ambient | N/A | On/Off | OEM attached | 1
Switch | LS-0301A | SIL-030 - CONV-050 | Open | Limit Switch | Digital - NO or NC | Ambient | N/A | On/Off | OEM attached | 1
Switch | LS-0301B | SIL-030 - CONV-050 | Closed | Limit Switch | Digital - NO or NC | Ambient | N/A | On/Off | OEM attached | 1
Relay Coil | XNV-0302 | SIL-030 - CONV-160 | Actuator | Gate | Whole Grain | Ambient | N/A | On/Off | OEM attached | 1
Switch | LS-0302A | SIL-030 - CONV-160 | Open | Limit Switch | Digital - NO or NC | Ambient | N/A | On/Off | OEM attached | 1
Switch | LS-0302B | SIL-030 - CONV-160 | Closed | Limit Switch | Digital - NO or NC | Ambient | N/A | On/Off | OEM attached | 1
Relay Coil | TMR-035 | SIL-035 - DC-035 - Pulser | Pulse | DO to Coil | N/A | Ambient | Seconds | On/Off | OEM attached | 1
Level | LT-035 | SIL-035 | Level | Radar | Air - | Ambient | Inches | 0 - 30' |  | 1
Relay Coil | XNV-0351 | SIL-035 - CONV-050 | Actuator | Gate | Whole Grain | Ambient | N/A | On/Off | OEM attached | 1
Switch | LS-0351A | SIL-035 - CONV-050 | Open | Limit Switch | Digital - NO or NC | Ambient | N/A | On/Off | OEM attached | 1
Switch | LS-0351B | SIL-035 - CONV-050 | Closed | Limit Switch | Digital - NO or NC | Ambient | N/A | On/Off | OEM attached | 1
Relay Coil | XNV-0352 | SIL-035 - CONV-160 | Actuator | Gate | Whole Grain | Ambient | N/A | On/Off | OEM attached | 1
Switch | LS-0352A | SIL-035 - CONV-160 | Open | Limit Switch | Digital - NO or NC | Ambient | N/A | On/Off | OEM attached | 1
Switch | LS-0352B | SIL-035 - CONV-160 | Closed | Limit Switch | Digital - NO or NC | Ambient | N/A | On/Off | OEM attached | 1
Relay Coil | TMR-040 | SIL-040 - DC-040 - Pulser | Pulse | DO to Coil | N/A | Ambient | Seconds | On/Off | OEM attached | 1
Level | LT-040 | SIL-040 | Level | Radar | Air - | Ambient | Inches | 0 - 30' |  | 1
Relay Coil | XNV-0401 | SIL-040 - CONV-050 | Actuator | Gate | Whole Grain | Ambient | N/A | On/Off | OEM attached | 1
Switch | LS-0401A | SIL-040 - CONV-050 | Open | Limit Switch | Digital - NO or NC | Ambient | N/A | On/Off | OEM attached | 1
Switch | LS-0401B | SIL-040 - CONV-050 | Closed | Limit Switch | Digital - NO or NC | Ambient | N/A | On/Off | OEM attached | 1
Relay Coil | XNV-0402 | SIL-040 - CONV-160 | Actuator | Gate | Whole Grain | Ambient | N/A | On/Off | OEM attached | 1
Switch | LS-0402A | SIL-040 - CONV-160 | Open | Limit Switch | Digital - NO or NC | Ambient | N/A | On/Off | OEM attached | 1
Switch | LS-0402B | SIL-040 - CONV-160 | Closed | Limit Switch | Digital - NO or NC | Ambient | N/A | On/Off | OEM attached | 1
Relay Coil | TMR-045 | SIL-045 - DC-044 - Pulser | Pulse | DO to Coil | N/A | Ambient | Seconds | On/Off | OEM attached | 1
Level | LT-045 | SIL-045 | Level | Radar | Air - | Ambient | Inches | 0 - 30' |  | 1
Relay Coil | XNV-0451 | SIL-045 - CONV-050 | Actuator | Gate | Whole Grain | Ambient | N/A | On/Off | OEM attached | 1
Switch | LS-0451A | SIL-045 - CONV-050 | Open | Limit Switch | Digital - NO or NC | Ambient | N/A | On/Off | OEM attached | 1
Switch | LS-0451B | SIL-045 - CONV-050 | Closed | Limit Switch | Digital - NO or NC | Ambient | N/A | On/Off | OEM attached | 1
Relay Coil | XNV-0452 | SIL-045 - CONV-160 | Actuator | Gate | Whole Grain | Ambient | N/A | On/Off | OEM attached | 1
Switch | LS-0452A | SIL-045 - CONV-160 | Open | Limit Switch | Digital - NO or NC | Ambient | N/A | On/Off | OEM attached | 1
Switch | LS-0452B | SIL-045 - CONV-160 | Closed | Limit Switch | Digital - NO or NC | Ambient | N/A | On/Off | OEM attached | 1
Sensor | ZS-050 | CONV-050 | Conv movement | Zero Speed Sensor | High Pulses | Ambient | Pulse | On/Off | OEM attached | 1
Switch | SC-050 | CONV-050 | Chain Slack | Limit Switch | Digital - NO or NC | Ambient | N/A | On/Off | OEM attached | 1
Switch | LS-050 | CONV-050 | Plug Condition | Limit Switch | Digital - NO or NC | Ambient | N/A | On/Off | OEM attached | 1
Sensor | ZS-055 | CONV-055 | Conv movement | Zero Speed Sensor | High Pulses | Ambient | Pulse | On/Off | OEM attached | 1
Switch | SC-055 | CONV-055 | Chain Slack | Limit Switch | Digital - NO or NC | Ambient | N/A | On/Off | OEM attached | 1
Switch | LS-055 | CONV-055 | Plug Condition | Limit Switch | Digital - NO or NC | Ambient | N/A | On/Off | OEM attached | 1
Switch | LSH-060 | SIL-060 | High Lvl | Limit Switch | Digital - NO or NC | Ambient | N/A | On/Off | OEM attached | 1
Switch | LSL-060 | SIL-060 | Low Lvl | Limit Switch | Digital - NO or NC | Ambient | N/A | On/Off | OEM attached | 1
Switch | LS-065 | SIL-060 - Magnet | Magnet Full | Limit Switch | Digital - NO or NC | Ambient | N/A | On/Off | OEM attached | 1
Temp | TE-0701 | MIL-070 | Temperature | PT-100 RTD | Analog | Bearing Temp | F | 32 - 212 F | OEM attached | 1
Temp | TE-0702 | MIL-070 | Temperature | PT-100 RTD | Analog | Bearing Temp | F | 32 - 212 F | OEM attached | 1
Temp | TE-0703 | MIL-070 | Temperature | PT-100 RTD | Analog | Bearing Temp | F | 32 - 212 F | OEM attached | 1
Sensor | VT-070 | MIL-070 | Vibration | Switch | Digital | Ambient | N/A | On/Off | OEM attached | 1
Switch | LS-070 | MIL-070 | Plug Condition | Limit Switch | Digital - NO or NC | Ambient | N/A | On/Off | OEM attached | 1
Switch/Sensor | ZS-070 | MIL-070 | Belt movement | Zero Speed Sensor | High Pulses | Ambient | Pulse | On/Off | OEM attached | 1
Switch | LS-085 | ONF-085 - DC-090 | Explosive Condition | Limit Switch | Digital - NO or NC | Ambient | N/A | On/Off | OEM attached | 1
Transmitter | FS-090 | DC-090 | Pressure (DP) | DP PIT | AI | Ambient | " H2O | ? |  | 1
Switch | LSH-090 | DC-090 | High Level | Limit Switch | Digital - NO or NC | Ambient | N/A | On/Off | OEM attached | 1
Relay Coil | TMR-090 | DC-090 | DC-090 - Pulser | N/A | DO to Coil | Ambient | Seconds | On/Off | OEM attached | 1
Switch | XP-090 | DC-090 | Bust Panel | Reed Switch | Digital - NO or NC | Ambient | N/A | On/Off | OEM attached | 1
Switch/Sensor | ZS-105 | CONV-105 | Idler movement | Zero Speed Sensor | High Pulses | Ambient | Pulse | On/Off | OEM attached | 1
Switch | LS-105 | CONV-105 | Plug Condition | Limit Switch | Digital - NO or NC | Ambient | N/A | On/Off | OEM attached | 1
Relay Coil | XNV-1051 | CONV-105 to SIL-110 | Actuator | Gate | Milled Grain | Ambient | N/A | On/Off | OEM attached | 1
Switch | LS-1051A | CONV-105 to SIL-110 | Open | Limit Switch | Digital - NO or NC | Ambient | N/A | On/Off | OEM attached | 1
Switch | LS-1051B | CONV-105 to SIL-110 | Closed | Limit Switch | Digital - NO or NC | Ambient | N/A | On/Off | OEM attached | 1
Relay Coil | XNV-1052 | CONV-105 to SIL-115 | Actuator
Switch | LS-1052A | CONV-105 to SIL-115 | Open | Limit Switch | Digital - NO or NC | Ambient | N/A | On/Off | OEM attached | 1
Switch | LS-1052B | CONV-105 to SIL-115 | Closed | Limit Switch | Digital - NO or NC | Ambient | N/A | On/Off | OEM attached | 1
Relay Coil | XNV-1053 | CONV-105 to SIL-120 | Actuator | Gate | Milled Grain | Ambient | N/A | On/Off | OEM attached | 1
Switch | LS-1053A | CONV-105 to SIL-120 | Open | Limit Switch | Digital - NO or NC | Ambient | N/A | On/Off | OEM attached | 1
Switch | LS-1053B | CONV-105 to SIL-120 | Closed | Limit Switch | Digital - NO or NC | Ambient | N/A | On/Off | OEM attached | 1
Switch | LSH-110 | SIL-110 | High Level | Limit Switch | Digital - NO or NC | Ambient | N/A | On/Off | OEM attached | 1
Switch | LSM-110 | SIL-110 | Mid Level | Limit Switch | Digital - NO or NC | Ambient | N/A | On/Off | OEM attached | 1
Switch | LSL-110 | SIL-110 | Low Level | Limit Switch | Digital - NO or NC | Ambient | N/A | On/Off | OEM attached | 1
Relay Coil | XNV-110 | SIL-110 to SIL-125 | Actuator | Gate | Milled Grain | Ambient | N/A | On/Off | OEM attached | 1
Switch | LS-110A | SIL-110 to SIL-125 | Open | Limit Switch | Digital - NO or NC | Ambient | N/A | On/Off | OEM attached | 1
Switch | LS-110B | SIL-110 to SIL-125 | Closed | Limit Switch | Digital - NO or NC | Ambient | N/A | On/Off | OEM attached | 1
Switch | VB-110 | SIL-110 | Vibration | Switch | Digital | Ambient | N/A | On/Off | OEM attached | 1
Switch | LSH-115 | SIL-115 | High Level | Limit Switch | Digital - NO or NC | Ambient | N/A | On/Off | OEM attached | 1
Switch | LSM-115 | SIL-115 | Mid Level | Limit Switch | Digital - NO or NC | Ambient | N/A | On/Off | OEM attached | 1
Switch | LSL-115 | SIL-115 | Low Level | Limit Switch | Digital - NO or NC | Ambient | N/A | On/Off | OEM attached | 1
Relay Coil | XNV-1151 | SIL-115 to SIL-135 | Actuator | Gate | Milled Grain | Ambient | N/A | On/Off | OEM attached | 1
Switch | LS-1151A | SIL-115 to SIL-135 | Open | Limit Switch | Digital - NO or NC | Ambient | N/A | On/Off | OEM attached | 1
Switch | LS-1151B | SIL-115 to SIL-135 | Closed | Limit Switch | Digital - NO or NC | Ambient | N/A | On/Off | OEM attached | 1
Relay Coil | XNV-1152 | SIL-115 to SIL-135 | Actuator | Gate | Milled Grain | Ambient | N/A | On/Off | OEM attached | 1
Switch | LS-1152A | SIL-115 to SIL-135 | Open | Limit Switch | Digital - NO or NC | Ambient | N/A | On/Off | OEM attached | 1
Switch | LS-1152B | SIL-115 to SIL-135 | Closed | Limit Switch | Digital - NO or NC | Ambient | N/A | On/Off | OEM attached | 1
Switch | VB-115 | SIL-115 | Vibration | Switch | Digital | Ambient | N/A | On/Off | OEM attached | 1
Switch | LSH-120 | SIL-120 | High Level | Limit Switch | Digital - NO or NC | Ambient | N/A | On/Off | OEM attached | 1
Switch | LSM-120 | SIL-120 | Mid Level | Limit Switch | Digital - NO or NC | Ambient | N/A | On/Off | OEM attached | 1
Switch | LSL-120 | SIL-120 | Low Level | Limit Switch | Digital - NO or NC | Ambient | N/A | On/Off | OEM attached | 1
Relay Coil | XNV-120 | SIL-120 to SIL145 | Actuator | Gate | Milled Grain | Ambient | N/A | On/Off | OEM attached | 1
Switch | LS-120A | SIL-120 to SIL145 | Open | Limit Switch | Digital - NO or NC | Ambient | N/A | On/Off | OEM attached | 1
Switch | LS-120B | SIL-120 to SIL145 | Closed | Limit Switch | Digital - NO or NC | Ambient | N/A | On/Off | OEM attached | 1
Switch | VB-120 | SIL-120 | Vibration | Switch | Digital | Ambient | N/A | On/Off | OEM attached | 1
Weight | WE-125 | SIL-125 | Weight | Load Cell | Ethernet | Ambient | lbs |  | ACT350xx | 1
Weight | WT-125 | SIL-125 | Weight | Load Cell | Ethernet | Ambient | lbs |  | ACT350xx | 1
Switch | LSH-125 | SIL-125 | High Level | Limit Switch | Digital - NO or NC | Ambient | N/A | On/Off | OEM attached | 1
Switch | LSL-125 | SIL-125 | Low Level | Limit Switch | Digital - NO or NC | Ambient | N/A | On/Off | OEM attached | 1
Switch | VB-125 | SIL-125 | Vibration | Switch | Digital | Ambient | N/A | On/Off | OEM attached | 1
Sensor / Switch | ZS-130 | CONV-130 | Conv movement | Zero Speed Sensor | High Pulses | Ambient | Pulse | On/Off | OEM attached | 1
Switch | LS-130 | CONV-130 | Plug Condition | Limit Switch | Digital - NO or NC | Ambient | N/A | On/Off | OEM attached | 1
Weight | WE-135 | SIL-135 | Weight | Load Cell | Ethernet | Ambient | lbs |  | ACT350xx | 1
Weight | WT-135 | SIL-135 | Weight | Load Cell | Ethernet | Ambient | lbs |  | ACT350xx | 1
Switch | LSH-135 | SIL-135 | High Level | Limit Switch | Digital - NO or NC | Ambient | N/A | On/Off | OEM attached | 1
Switch | LSL-135 | SIL-135 | Low Level | Limit Switch | Digital - NO or NC | Ambient | N/A | On/Off | OEM attached | 1
Switch | VB-135 | SIL-135 | Vibration | Switch | Digital | Ambient | N/A | On/Off | OEM attached | 1
Sensor / Switch | ZS-140 | CONV-140 | Conv movement | Zero Speed Sensor | High Pulses | Ambient | Pulse | On/Off | OEM attached | 1
Switch | LS-140 | CONV-140 | Plug Condition | Limit Switch | Digital - NO or NC | Ambient | N/A | On/Off | OEM attached | 1
Weight | WE-145 | SIL-145 | Weight | Load Cell | Ethernet | Ambient | lbs |  | ACT350xx | 1
Weight | WT-145 | SIL-145 | Weight | Load Cell | Ethernet | Ambient | lbs |  | ACT350xx | 1
Switch | LSH-145 | SIL-145 | High Level | Limit Switch | Digital - NO or NC | Ambient | N/A | On/Off | OEM attached | 1
Switch | LSL-145 | SIL-145 | Low Level | Limit Switch | Digital - NO or NC | Ambient | N/A | On/Off | OEM attached | 1
Switch | VB-145 | SIL-145 | Vibration | Switch | Digital | Ambient | N/A | On/Off | OEM attached | 1
Sensor / Switch | ZS-150 | CONV-150 | Conv movement | Zero Speed Sensor | High Pulses | Ambient | Pulse | On/Off | OEM attached | 1
Switch | LS-150 | CONV-150 | Plug Condition | Limit Switch | Digital - NO or NC | Ambient | N/A | On/Off | OEM attached | 1
Sensor / Switch | ZS-155 | CONV-155 | Conv movement | Zero Speed Sensor | High Pulses | Ambient | Pulse | On/Off | OEM attached | 1
Switch | LS-155 | CONV-155 | Plug Condition | Limit Switch | Digital - NO or NC | Ambient | N/A | On/Off | OEM attached | 1
Relay Coil | XNV-1551 | To Mash Tub01 | Actuator | Gate | Milled Grain | Ambient | N/A | On/Off | OEM attached | 1
Switch | LS-1551A | XNV-1551 | Open | Limit Switch | Digital - NO or NC | Ambient | N/A | On/Off | OEM attached | 1
Switch | LS-1551B | XNV-1551 | Closed | Limit Switch | Digital - NO or NC | Ambient | N/A | On/Off | OEM attached | 1
Relay Coil | XNV-1152 | To Mash Tub02 | Actuator | Gate | Milled Grain | Ambient | N/A | On/Off | OEM attached | 1
Switch | LS-1552A | To Mash Tub02 | Open | Limit Switch | Digital - NO or NC | Ambient | N/A | On/Off | OEM attached | 1
Switch | LS-1152B | XNV-1152 | Closed | Limit Switch | Digital - NO or NC | Ambient | N/A | On/Off | OEM attached | 1
Relay Coil | XNV-1553 | XNV-1152 | Actuator | Gate | Milled Grain | Ambient | N/A | On/Off | OEM attached | 1
Switch | LS-1553A | XNV-1553 | Open | Limit Switch | Digital - NO or NC | Ambient | N/A | On/Off | OEM attached | 1
Switch | LS-1553B | XNV-1553 | Closed | Limit Switch | Digital - NO or NC | Ambient | N/A | On/Off | OEM attached | 1

## Spray Nozzles
# | Tank Name | Tank Vendor | Qty | w x h | Access | Port Size | Agitation | Baffling/Coils | Comments | Suggested nozzles | Nozzles per Tank | Operating Pressure (psig) | Flow (gpm) -EACH | Total Flow (gpm) | Cost (A) | Distance: top flange to tan line | Nozzle Length (in.) | Lance Insertion Depth | Lance Part # | Qty of Nozzles | Cost (B) | Total Cost (A+B)
1 | Thin Stillage | LEV | 1 | 12x 12' | K port | 6" TC flange | side | no | 1 nozzle 6" flange ok | TJ78-2-375-3A | 1 | 60 | 100 | 100 | 6055.45 | 2' - 4 15/16" | 14.63" | 24" | TCLT-F-6SF-NPT-SC24 | 1 | 599.51 | 6654.96
2 | Thick Stillage #1 | LEV | 4 | 18x 25' | J1 ? | 3" | side | no | 1 nozzle 3" flange ok | 78M-1-2-175-3A | 1 | 60 | 24 | 24 | 16865.24 | 2' - 10 3/4" | 8.25" | 12" | TCLT-D-3SF-NPT-SC12 | 4 | 1952.84 | 18818.08
3 | Inter Thick Stillage | LEV | 1 | 5'-6"x6' | K port | 6" TC flange | no | no | 1 nozzle 3" flange ok | 78M-1-2-175-3A | 1 | 25 | 13 | 13 | 4216.31 | 1' - 2 7/16" | 8.25" | 12" | TCLT-D-3SF-NPT-SC12 | 1 | 488.21 | 4704.52
4 | Drop Tub | VCB | 1 | 13'x 22'6" | C port | 6" TC Flange | no | no | 1 nozzle -increase flange to 8" | TJ78D-2-300-3A | 1 | 60 | 125 | 125 | 7380.07 | 1' - 8" | 14.63" | 24" | TCLT-F-8SF-NPT-SC24 | 1 | 698.84 | 8078.91
5 | Fermenter | VCB | 14 | 14'-6"x 34' | F1 ,F3 | 8" TC Flange | side | yes | 2 nozzles -increase flange to 8" | TJ78D-2-300-3A | 2 | 60 | 125 | 250 | 206641.96 | 1' - 6 1/2" | 14.63" | 18" | TCLT-F-8SF-NPT-SC18 | 28 | 18658.92 | 225300.88
6 | Cooker | VCB | 2 | 11'-6" x16'-6" | S1 & S2 | 3" TC Flange | center | yes | 2 nozzles -increase flange to 6" | TJ78-2-375-3A | 2 | 60 | 100 | 200 | 24221.8 | 2' - 2 1/2" | 14.63" | 24" | TCLT-F-6SF-NPT-SC24 | 4 | 2398.04 | 26619.84
7 | Beer Well | VCB | 1 | 15' x 36' | J2, J4 | 8" TC Flange | no | no | 2 nozzles -increase flange to 8" | TJ78D-2-300-3A | 2 | 60 | 125 | 250 | 14760.14 | 2' - 3 9/16" | 14.63" | 24" | TCLT-F-8SF-NPT-SC24 | 2 | 1397.68 | 16157.82
8 | Distillation column | VCB | 1 | 48" D |  | 4" TC Flange | No | No | 1 Nozzle = 2" flange | 63225E-.751.5-40-3A | 1 | 40 | 32 | 32 | 346.04 | 0' - 11 1/8" | 2.5 | 9" | TCLT-C-2SF-NPT-SC9 | 1 | 559.53 | 905.57
9 | Whole Stillage Flash Tank | VCB | 1 | 96" D x 120"L (SS) |  |  | No | No | 1 Nozzle = 3" flange | 78M-1-2-175-3A | 1 | 60 | 24 | 24 | 4216.31 | 1' - 10 7/16" | 8.25" | 6" | TCLT-C-3SF-NPT-SC6 | 1 | 575.43 | 4791.74
10 | Doubler | VCB | 1 | 72"D x 84"L (SS) |  |  | No | No | 2 nozzles - 2" Flange | 63225E-.751.5-40-3A | 2 | 40 | 32 | 64 | 692.08 | 0' - 12 9/16" | 2.5 | 12" | TCLT-D-2SF-NPT-SC12 | 2 | 1010.04 | 1702.12
11 | Blending Tank | LEV | 2 | 11'X16' |  | 2" Flange | yes | air sparge | 1 Nozzle -Increase to 3" flange close to center | D48100E-19-316L-9.9-3A | 1 | 60 | 24 | 24 | 3712.48 | 1'-4" | 4" | 12" | TCTL-C-3SF-NPT-SC12 | 2 | 987.32 | 4699.8
12 | Cistern Tank | LEV | 2 | 15'X24' |  | 2" Flange | yes | air sparge | 1 Nozzle -Increase to 3" flange close to center | D48100E-19-316L-9.9-3A | 2 | 40 | 32 | 64 | 3712.48 | 1'-10" | 4" | 12" | TCTL-C-3SF-NPT-SC12 | 4 | 987.32 | 4699.8
[15 empty] | 292820.36 |  |  |  |  | 51 | 30313.68 | 323134.04
[9 empty] | TJ78D-2-300-3A | 31 | [8 empty] | TCLT-F-6SF-NPT-SC24 | 5
[9 empty] | TJ78-2-375-3A | 5 | [8 empty] | TCLT-D-3SF-NPT-SC12 | 5
[9 empty] | 78M-1-2-175-3A | 6 | [8 empty] | TCLT-F-8SF-NPT-SC24 | 3
[9 empty] | 63225E-.751.5-40-3A | 3 | [8 empty] | TCLT-F-8SF-NPT-SC18 | 28
[9 empty] | D48100E-19-SS9.9-3A | 4 | [8 empty] | TCLT-C-2SF-NPT-SC9 | 1
[10 empty] | 49 | [8 empty] | TCLT-C-3SF-NPT-SC6 | 1
[19 empty] | TCLT-D-2SF-NPT-SC12 | 2
| 1 2 3 | [17 empty] | TCTL-C-3SF-NPT-SC12 | 4
| 4 5 6 7 | [18 empty] | 49
Please reference the quotation number in the upper right corner when you place your order. If you have questions or need assistance, I am happy to help. We value your business.
Thank you,
| Phone:800-95-SPRAY | [14 empty] | FIT
Spraying Systems Midwest, Inc. - Ohio
50 W Technecenter Dr. Suite B6
Milford, OH 45150
*Please note that delivery is an estimate and does not include shipping time.This quote is subject to acceptance of the Terms and Conditions set forth at:
https://apps.spray.com/terms/whtn-sale-en-us-2017-1-1.asp
| Part Number Description Qty MFG Lead Time* Unit Price(USD) Total(USD) | [10 empty] | m = 872,923 * g -1.353
TJ78D-2-300-3A SANIT. TANK CLEAN NOZ, 31 7,380.07 228,782.17 DBL.HUB,316L, 3A
TJ78-2-375-3A SANITARY TANK CLEANING 5 6,055.45 30,277.25 NOZZLE, 316L, 3A
TJ78M-1-2-175-3A SANITARY TANK CLEANING 5 In Stock 4,438.22 22,191.10 NOZZLE, 316L, 3A
TCLT-F-6SF-NPT-SC24 TANK CLEANING LANCE TUBE 5 4 WEEKS 599.51 2,997.55
| TCLT-D-3SF-NPT-SC12 TANK CLEANING LANCE TUBE 5 4 WEEKS 488.21 2,441.05 | [10 empty] | 108176.5925
TCLT-F-8SF-NPT-SC24 TANK CLEANING LANCE TUBE 3 4 WEEKS 698.84 2,096.52
TCLT-F-8SF-NPT-SC18 TANK CLEANING LANCE TUBE 28 6 WEEKS 666.39 18,658.92

## MCCs
Equipment Name | Connex Location | Location | Sub-Location | Device | Rating - HP | FLA | Type-MS | IP Address | Phase | Rcvd Date | Location | Add'l Information | Notes:
MCC01 - Granary Phase I |  | Granary I | [5 empty] | 28 | 1 | 2023-07-20 | Connex01 | 7 Sections | Ethernet to OT Network. MCC01: Length:155", Sections: 7
Main Breaker |  | 1A |  |  | 800A
empty |  | 1F |  | Spare |  |  |  | 10.x.a.x
empty |  | 1G |  | Spare
empty |  | 1J |  | Spare
Whole Grain Load in Conveyor | 7 | 1L |  | CONV-005 | 5 | 7.6 | VFD
Whole Grain Elevator | 7 | 2A |  | CONV-015 | 25 | 34 | VFD
Whole Grain to Hammer Mill01 Conveyor | 7 | 2G |  | CONV-050 | 5 | 7.6 | VFD
Whole Grain to Hammer Mill02 Conveyor | 7 | 2J |  | CONV-055 | 5 | 7.6 | VFD
HM01 Silo Feeder Valve | 7 | 2L |  | XFV-065 | 1 | 1.8 | VFD
HM01 Silo Feeder Valve | 7 | 3A |  | MIL-070 | 150 | 180 | VFD
HM01 Bag House Fan | 7 | 4A |  | FAN-095 | 60 | 72 | VFD
HM01 Cyclone Feeder | 7 | 5A |  | XFV-080 | 2 | 3.4 | VFD
HM01 Bag House Feeder | 7 | 5C |  | XFV-100 | 1 | 1.8 | VFD
HM01 Convyor to Surge Bins Conveyor | 7 | 5E |  | CONV-105 | 5 | 7.6 | VFD
Rye Scale Bin Screw Conveyor | 7 | 5G |  | CONV-130 | 3 | 4.8 | VFD
Corn Scale Bin Screw Conveyor | 7 | 5J |  | CONV-140 | 5 | 7.8 | VFD
Malt Scale Bin Screw Conveyor | 7 | 5L |  | CONV-150 | 3 | 4.8 | VFD
Milled Grain to Mash Tubs Conveyor | 7 | 6A |  | CONV-155 | 5 | 7.8 | VFD
empty |  | 6C |  | Spare
empty |  | 6E |  | Spare
empty |  | 6G |  | Spare
empty |  | 6J |  | Spare
empty |  | 6L |  | Spare
Whole Grain Load in Bag House | 7 | 7A |  | FAN-010 | 5 | 7.8 | E300
Silo01 Bag House | 7 | 7C |  | FAN-025 | 3 | 4.8 | E300
Silo02 Bag House | 7 | 7E |  | FAN-030 | 3 | 4.8 | E300
Silo03 Bag House | 7 | 7G |  | FAN-035 | 3 | 4.8 | E300
Silo04 Bag House | 7 | 7J |  | FAN-040 | 3 | 4.8 | E300
Silo05 Bag House | 7 | 7L |  | FAN-045 | 3 | 4.8 | E300 | 10.x.a.x+27
380.4
MCC02 - For Future Use Phase II Granary
MCC03 Phase I |  | Cookers & Fermenters I | [5 empty] | 31 | 1 |  |  |  | Ethernet to OT Network. MCC03: Length:205", Sections: 10
Main Breaker |  | 1A |  |  | 800A | 391
empty |  | 1F |  | Spare |  |  |  | 10.x.a.x+58
Mash Water Pump |  | 1G |  | PMP-2000 | 15 | 21 | VFD
empty |  | 1L |  | Spare
Mash Tub01 AGI |  | 2A |  | AGI-2014 | 20 | 27 | VFD
Mash Tub02 AGI |  | 2F |  | AGI-2021 | 20 | 27 | VFD
Mash Tub03 AGI - Future |  | 2L |  | Spare
Drop Tub Pump |  | 3A |  | PMP-2020 | 15 | 21 | VFD
Drop Tub AGI |  | 3E |  | AGI2042 | 7.5 | 11 | VFD
empty |  | 3J |  | Spare
empty |  | 3L |  | Spare
Mash Cooler Pump |  | 4A |  | PMP-2030 | 75 | 96 | VFD
Ferm01 AGI |  | 5A |  | AGI-3017 | 7.5 | 11 | VFD
Ferm02 AGI |  | 5E |  | AGI-3027 | 7.5 | 11 | VFD
Ferm03 AGI |  | 5J |  | AGI-3037 | 7.5 | 11 | VFD
Ferm04 AGI |  | 6A |  | AGI-3047 | 7.5 | 11 | VFD
Ferm05 AGI |  | 6E |  | AGI-3057 | 7.5 | 11 | VFD
Ferm06 AGI |  | 6J |  | AGI-3067 | 7.5 | 11 | VFD
Ferm07 AGI |  | 7A |  | AGI-3077 | 7.5 | 11 | VFD
Ferm08 AGI |  | 7E |  | AGI-3087 | 7.5 | 11 | VFD
Ferm09 AGI |  | 7J |  | AGI-3097 | 7.5 | 11 | VFD
Ferm10 AGI |  | 8A |  | AGI-3107 | 7.5 | 11 | VFD
Ferm11 AGI |  | 8E |  | AGI-3117 | 7.5 | 11 | VFD
Ferm12 AGI |  | 8J |  | AGI-3127 | 7.5 | 11 | VFD
Ferm13 AGI |  | 9A |  | AGI-3137 | 7.5 | 11 | VFD
Ferm14 AGI |  | 9E |  | AGI-3147 | 7.5 | 11 | VFD
RO Cut Water Pump |  | 9J |  | PMP-4210 | 7.5 | 11 | VFD
Barrel Dump Pump |  | 10A |  | PMP-7000 | 7.5 | 11 | VFD
empty |  | 10E |  | Spare
empty |  | 10G |  | Spare
empty |  | 10J |  | Spare
empty |  | 10L |  | Spare |  |  |  | 10.x.a.x+88
272.5
MCC04 - Future Not in USE |  | Cookers & Fermenters II | [5 empty] | 30 | 2 |  |  |  | Ethernet to OT Network
Main Breaker |  | 1A |  |  | 400A? | 302
Mash Cooker #3 Agitator Phase II |  | 2G |  | AGI-20310 | 20 | 27 | VFD | 10.x.a.x+89 |  |  |  |  | Manual Set Point by Operator. AGI Start / Stop in Auto per cook sequence
Fermenter15 Agitator T315 Phase II |  | 4E |  | AGI-3217 | 7.5 | 11 | VFD | [5 empty] | Auto / Man Control based on type of operations
Fermenter16 Agitator T316 Phase II |  | 4J |  | AGI-3227 | 7.5 | 11 | VFD | [5 empty] | Sequence controlled Auto / Man - Speed Control will be operator determined
Fermenter17 Agitator T317 Phase II |  | 5A |  | AGI-3237 | 7.5 | 11 | VFD | [5 empty] | Sequence controlled Auto / Man - Speed Control will be operator determined
Fermenter18 Agitator T318 Phase II |  | 5E |  | AGI-3247 | 7.5 | 11 | VFD | [5 empty] | Sequence controlled Auto / Man - Speed Control will be operator determined
Fermenter19 Agitator T319 Phase II |  | 5J |  | AGI-3257 | 7.5 | 11 | VFD | [5 empty] | Sequence controlled Auto / Man - Speed Control will be operator determined
Fermenter20 Agitator T320 Phase II |  | 6A |  | AGI-3267 | 7.5 | 11 | VFD | [5 empty] | Sequence controlled Auto / Man - Speed Control will be operator determined
Fermenter21 Agitator T321 Phase II |  | 6E |  | AGI-3277 | 7.5 | 11 | VFD | [5 empty] | Sequence controlled Auto / Man - Speed Control will be operator determined
Fermenter22 Agitator T322 Phase II |  | 6J |  | AGI-3287 | 7.5 | 11 | VFD | [5 empty] | Sequence controlled Auto / Man - Speed Control will be operator determined
Fermenter23 Agitator T323 Phase II |  | 7A |  | AGI-3317 | 7.5 | 11 | VFD | [5 empty] | Sequence controlled Auto / Man - Speed Control will be operator determined
Fermenter24 Agitator T324 Phase II |  | 7E |  | AGI-3327 | 7.5 | 11 | VFD | [5 empty] | Sequence controlled Auto / Man - Speed Control will be operator determined
Fermenter25 Agitator T325 Phase II |  | 7J |  | AGI-3337 | 7.5 | 11 | VFD | [5 empty] | Sequence controlled Auto / Man - Speed Control will be operator determined
Fermenter26 Agitator T326 Phase II |  | 8A |  | AGI-3347 | 7.5 | 11 | VFD | [5 empty] | Sequence controlled Auto / Man - Speed Control will be operator determined
Fermenter27 Agitator T327 Phase II |  | 8E |  | AGI-3357 | 7.5 | 11 | VFD | [5 empty] | Sequence controlled Auto / Man - Speed Control will be operator determined
Fermenter28 Agitator T328 Phase II |  | 8J |  | AGI-3367 | 7.5 | 11 | VFD | [5 empty] | Sequence controlled Auto / Man - Speed Control will be operator determined
Beer Well#2 Pump01 Phase II |  | 3A |  | PMP-3301 | 25 | 34 | VFD | [5 empty] | Control Based on Ferm Drop Level - In Auto Sequence
Beer Well#2 Pump02 Phase II |  | 3g |  | PMP-3302 | 25 | 34 | VFD | [5 empty] | Control Based on Ferm Drop Level - In Auto Sequence
Beer Still#2 Feed Pump01 Phase II |  | 2A |  | PMP-4020A | 15 | 21 | VFD | [5 empty] | PID Loop PV - Flow meter - tight control required - Pump sizing important
Beer Still#2 Feed Pump02 - ADD Phase II |  | XX |  | PMP-4020B | 15 | 21 | VFD | [5 empty] | PID Loop PV - Flow meter - tight control required - Pump sizing important
Beer Well#2 Agitator01 Phase II |  | 1J |  | AGI-3377 | 7.5 | 11 | VFD | [5 empty] | Manual Set Point by Operator. AGI Start / Stop in Auto per ferm drop sequence
Spare - |  | 1E
Spare |  | 1G
Spare |  | 4A
Spare |  | 4C | [5 empty] | 10.x.a.x+118
212.5
MCC05 - Phase I |  | Distillation I | [5 empty] | 30 | 1 | 2023-07-18 | Connex03 | 7 Sections | Ethernet to OT Network. MCC05: Length:140", Sections: 7
Main Breaker |  | 1A |  |  | 800A
empty |  | 1F |  | Spare |  |  |  | 10.x.a.x+119
Beer Well Pump01 |  | 1G |  | PMP-3114A | 25 | 34 | VFD
Beer Well Pump02 |  | 2A |  | PMP-3114B | 25 | 34 | VFD
Beer Feed Pump01 |  | 2G |  | PMP-4000A | 10 | 14 | VFD
Stillage Flash Tank01 AGI |  | 2L |  | AGI-4051 | 3 | 4.8 | VFD
Beer Feed Pump02 |  | 3A |  | PMP-4000B | 10 | 14 | VFD
Beer Well AGI |  | 3E |  | AGI-4007 | 7.5 | 11 | VFD
Doubler Pump01 |  | 3J |  | PMP-4100A | 3 | 4.8 | VFD
Doubler Pump02 |  | 3L |  | PMP-4100B | 3 | 4.8 | VFD
Still Bottoms Pump01 |  | 4A |  | PMP-4010A | 25 | 34 | VFD
Still Bottoms Pump02 |  | 4G |  | PMP-4010B | 25 | 34 | VFD
HW Pump01 |  | 5A |  | PMP-4130A | 5 | 7.8 | VFD
HW Pump02 |  | 5C |  | PMP-4130B | 5 | 7.8 | VFD
Spirits Pump |  | 5E |  | PMP-4210 | 10 | 14 | VFD
Blend Pump |  | 5J |  | PMP-4240 | 15 | 21 | VFD
Stillage Flash Tank02 AGI - Phase II |  | 6A |  | AGI-4051 | 3 | 4.8 | VFD
Heads and Tails Tank Pump |  | 6C |  | PMP-4140 | 3 | 4.8 | VFD
Backset Tank AGI |  | 6E |  | AGI-4300 | 3 | 4.8 | VFD
Thick Stillage Pump01 |  | 6G |  | PMP-4355A | 20 | 27 | VFD
empty |  | 6M |  | Spare
Thick Stillage Pump02 |  | 7A |  | PMP-4355B | 20 | 27 | VFD
Backset Pump |  | 7F |  | PMP-4301 | 20 | 27 | VFD
Stillage Surge Tank AGI |  | 7L |  | AGI-4350 | 3 | 4.8 | E300 | 10.x.a.x+141
340.2
MCC06 - Future - Not in USE |  | Spent Grains / Stillage I | [5 empty] | 30 | 1 |  |  |  | Ethernet to OT Network
Main Breaker |  | 1A |  |  | 400A? | 381 |  | 10.x.a.x+142
10.x.a.x+167
MCC08A |  | Utilities I | [5 empty] | 26 | 1 | 2023-07-18 | Connex03 | 8 Sections | Ethernet to OT Network. MCC08A: Length:200", Sections: 9
Main Breaker |  | 1A |  |  | 800A
empty |  | 1F |  | Spare
empty |  | 1G |  | Spare
Hot Flush Water Pump01 |  | 1J |  | PMP-50102 | 15 | 21 | VFD | [5 empty] | PID PV = Pressure SET usually in the 45 - 50 psi range - operator selectable
Hose Reel Booster Pump |  | 2A |  | PMP-51003
Hot Flush Water Pump02 |  | 2C |  | PMP-50103 | 15 | 21 | VFD | [5 empty] | PID PV = Pressure SET usually in the 45 - 50 psi range - operator selectable
Cooling Tower Recirc Pump01 |  | 2E |  | PMP-52001 | 30 | 52 | VFD | [5 empty] | PID PV = Tempurature
empty |  | 2L |  | Spare
Cooling Tower Recirc Pump02 |  | 3A |  | PMP-52002 | 30 | 52 | VFD | [5 empty] | PID PV = Tempurature
empty |  | 3G |  | Spare
empty |  | 3J |  | Spare
empty |  | 3L |  | Spare
Tower Supply Pump01 |  | 4A |  | PMP-52004 | 100 | 124 | VFD | [5 empty] | PID PV = Pressure SET usually in the 45 - 50 psi range - operator selectable
Tower Supply Pump02 |  | 5A |  | PMP-52005 | 100 | 124 | VFD | [5 empty] | PID PV = Pressure SET usually in the 45 - 50 psi range - operator selectable
empty |  | 6A |  | Spare
empty |  | 6C |  | Spare
empty |  | 6E |  | Spare
empty |  | 6G |  | Spare
empty |  | 6J |  | Spare
empty |  | 6L |  | Spare
Cooling Tower Fan01 |  | 7A |  | CT FAN01 | 60 | 77 | VFD | [5 empty] | IO for Fan control on Cooling tower
Cooling Tower Fan02 |  | 8A |  | CT FAN02 | 60 | 77 | VFD | [5 empty] | IO for Fan Control on Cooling Tower
empty |  | 9A |  | Spare
empty |  | 9C |  | Spare
empty |  | 9E |  | Spare
empty |  | 9G |  | Spare
empty |  | 9J |  | Spare
empty |  | 9L |  | Spare
548
MCC08B |  | Utilities II | [5 empty] | 12 | 1 | 2023-07-17 | Connex02 | 5 Sections | Ethernet to OT Network. MCC08B: Length:130", Sections: 6
Main Breaker |  | 1A |  |  | 800A
Chiller Loop Pump01 |  | 1F |  | PMP-53001 | 20 | 27 | VFD | [5 empty] | Controlled by Chiller Controller
empty |  | 1L |  | Spare
Chiller Loop Pump02 |  | 2A |  | PMP-53002 | 20 | 27 | VFD | [5 empty] | Controlled by Chiller Controller
Chiller Loop Pump03 Phase II |  | 2F |  | PMP-53003 | 20 | 27 | VFD | [5 empty] | Controlled by Chiller Controller
empty |  | 2L |  | Spare
Chiller Supply01 Pump01 |  | 3A |  | PMP-53006 | 30 | 40 | VFD | [5 empty] | PID PV = Pressure 50psi set point - usually ran in parallel to provide extra flow as needed
Chiller Supply01 Pump02 Phase II |  | 3G |  | PMP-53007 | 30 | 40 | VFD | [5 empty] | PID PV = Pressure 50psi set point
Chiller Supply02 Pump01 |  | 4A |  | PMP-53004 | 60 | 77 | VFD | [5 empty] | PID PV = Pressure 50psi set point - usually ran in parallel to provide extra flow as needed
Chiller Supply02 Pump02 |  | 5A |  | PMP-53005 | 60 | 77 | VFD | [5 empty] | PID PV = Pressure 50psi set point
CIP Pump |  | 6A |  | PMP-6000 | 15 | 21 | VFD | [5 empty] | PID Cascade Max Flow 200 GPM, Primary PV = HEX 600 outlet temp
CIP Cooker Agitator |  | 6E |  | AGI-6001 | 1.5 | 2.8 | VFD | [5 empty] | Auto or Manual - In auto - speed changes according to CIP phase - Manual operator controlled.
RO Feed Water Pump |  | 6G |  | PMP-51001 | 30 | 42 | VFD | [5 empty] | PID PV = PIT 50 PSI SP - Maintain constant pipe pressure
380.8
MCC09 - Future Not in USE |  | Utilities III
Main Breaker |  | 1A |  |  | 800A
MCC12 |  | WWTB | [5 empty] | 20 | 1 |  |  |  | Ethernet to OT Network. MCC12: Length:100", Sections: 5
MAIN CIRCUIT BREAKER - 800A |  | 1A |  | Main Breaker | 800A
empty |  | 1F |  | Spare
Neutralization Tank Discharge Pump |  | 1H |  | PMP-6020 | 20 | 27 | VFD
Root Blower |  | 2A |  | BLW-6030 | 25 | 32 | VFD
Spent Grain Load out Pump |  | 2G |  | PMP-4401 | 25 | 32 | VFD
Stillage Tank01 AGI |  | 3A |  | AGI-4310 | 7.5 | 11 | VFD
Stillage Tank02 AGI |  | 3E |  | AGI-4320 | 7.5 | 11 | VFD
Stillage Tank03 AGI |  | 3J |  | AGI-4330 | 7.5 | 11 | VFD
Stillage Tank04 AGI |  | 4A |  | AGI-4340 | 7.5 | 11 | VFD
Neutralization Tank AGI |  | 4E |  | AGI-6021 | 5 | 7.8 | VFD
empty |  | 4G |  | Spare
empty |  | 4J |  | Spare
empty |  | 4L |  | Spare
105

## Process IO
Controller | Name | ECP | Location | Function | IDF | Switch | Port | Device(s) | POE? | POE Power | DI | DO | AI | AO | IP Address | Subnet | VLAN | Feed from OT IDF? | NOTES:
PLC100 - MDF-01 | WHK_PLC100_Distillery_Mashing | [16 empty] | All OT IDFs
|  | ECP-100 | Cooker Area 2nd Flr | PI200 | IDF-006 |  |  | 6
|  | ECP-101 | Granary 4th Flr | Milled Grain to MTs IO | IDF-006 |  |  | 7
|  | ECP-102 | Grain Building 1st Flr | Whole Grain + Outside Milled Grain IO | IDF-004 |  |  | 5
PLC200 - MDF-01 | WHK_PLC200_Distillery_Fermenters
|  | ECP-200 | Ferm Rm. 2nd Flr 1 - 4 | PI300 IO | IDF-002 |  |  | 4
|  | ECP-201 | Ferm Rm. 2nd Flr 5 - 8 | PI 300 IO | IDF-002 |  |  | 4
|  | ECP-202 | Ferm Rm. 2nd Flr 9 - 14 | PI310 IO | IDF-002 |  |  | 4
PLC300 - MDF-01 | WHK_PLC300_Distillery_Still
|  | ECP-300 | Cistern Room 1st Flr | PI420 & PI700 | MDF |  |  | 12
|  | ECP-301 | Ferm Rm. 2nd Flr | Beer Well + Still Tower + Backset PI400 & PI410 & PI430 | IDF-001 |  |  | 13
|  | ECP-302 | Cistern / Distillate Loadout 1st Flr | PI421 | IDF-001 |  |  | 7
PLC400 - MDF-01 | WHK_PLC400_Distillery_Utility
|  | ECP-400 | WWTB 1st Flr | PI600 & PI440 | IDF-003 |  |  | 10
|  | ECP-401 | CIP Tank 1st Flr | PI600 | IDF-005 |  |  | 5
|  | ECP-402 | Boiler Room 1st Flr | Utility P&IDs | IDF-005 |  |  | 6
|  | ECP-403 | Sanitary Sewer |  | IDF-009 |  |  | 4
| Location: | Nodes: |  | Backbone
IDF-001 | MCC Room 251 2nd Flr - IDF-001 | ECP-301, ECP-300, ECP-302, MCC-3, MCC-5 |  | Fiber feed from MDF, Fiber feed to IDF003
IDF-002 | Electrical Room 305 3rd Flr - IDF-002 | ECP-200, ECP-201, ECP-202 |  | Backbone feed from IDF001 or MDF?
IDF-003 | WWTB 1st Flr - IDF-003 | ECP-400, MCC-12 |  | Fiber feed from IDF01, Fiber feed to IDF004
IDF-004 | Granary Building 1st Flr - IDF-004 | ECP-102, MCC-1, MCC-2 |  | Fiber feed from IDF003, Fiber Feed to IDF006
IDF-005 | Main Switch Gear Room - IDF-005 | MCC-8A, MCC-8B, MCC-9, ECP-402
IDF-006 | Elec/IT Room 262 2nd Flr - IDF-006 | ECP-100, ECP-101 |  | Fiber feed from IDF006, Fiber feed to MDF
IDF-007 | 2nd Floor Office - |  |  | Backbone from MDF
IDF-008 | Analytical Lab |  |  | Backbone from MDF
IDF-009 | Guard House | ECP-403 |  | Fiber feed from MDF, Fiber feed to ECP403
IDF-010 | North Gate (Future)
PWS-001 | MCC Room 251 2nd Flr | ECP-300, ECP-302, ECP-400
PWS-002 | Electrical Room 305 3rd Flr
PWS-003 | WWTB 1st Flr | ECP-401
PWS-004 | Granary Building 1st Flr | ECP-102
PWS-005 | Electrical Room 132 1st Flr | ECP-403
PWS-006 | Elec/IT Room 262 2nd Flr | ECP-100, ECP-101, ECP-402
MCC01 | Granary Building 1st Flr | IDF004
MCC02 | Granary Building 1st Flr | IDF-004
MCC03 | MCC Room 251 2nd Flr | IDF001
MCC04 | Future
MCC05 | MCC Room 251 2nd Flr | IDF001
MCC06 | Future
MCC07 | Future
MCC08A | Electrical Room 132 1st Flr | IDF005
MCC08B | Electrical Room 132 1st Flr | IDF005
MCC09 | Future
MCC12 | WWTB 1st Flr | IDF003
PLC100 - MDF-01 | WHK_PLC100_Distillery_Mashing
|  | ECP-100 | Cooker Area 2nd Flr | PI200 | IDF-006 | Stratix5700 | 1 | Backbone to IDF06 |  |  | 6
[7 empty] | 2 | 5094 Flex5000 - DI
[7 empty] | 3 | 5094 Flex5000 - DO
[7 empty] | 4 | 5094 Flex5000 - Analog
[7 empty] | 5 | FIT2001 Hot Cook water - MAG
[7 empty] | 6 | FIT2038 Mash Cooler Inlet - MAG
[6 empty] | Extreme ISW ECP100 | 1 | AP | Yes | 26W
[7 empty] | 2 | AP | Yes | 26W
[7 empty] | 3 | Camera | Yes
[7 empty] | 4 | Camera | Yes
[7 empty] | 5 | Camera | Yes
[7 empty] | 6 | Camera | Yes
…
[7 empty] | n | Fiber to IDF006
|  | ECP-101 | Granary 4th Flr | Milled Grain to MTs IO | IDF-006 | Stratix5700 |  | Backbone to IDF06 |  |  | 7
5094 Flex5000 - DI
5094 Flex5000 - DO
5094 Flex5000 - Analog
Rye ACT350xx
Corn ACT350xx
Malt ACT350xx
[6 empty] | Extreme ISW ECP101 | 1 | Camera | Yes
[7 empty] | 2 | Camera | Yes
…
[7 empty] | n | Fiber to IDF006
|  | ECP-102 | Grain Building 1st Flr | Whole Grain + Outside Milled Grain IO | IDF-004 | Stratix5700 |  | Backbone IDF004 |  |  | 5
5094 Flex5000 - DI
5094 Flex5000 - DO
5094 Flex5000 - Analog
ONV-020 Distribution Head
PLC200 - MDF-01 | WHK_PLC200_Distillery_Fermenters
|  | ECP-200 | Ferm Rm. 3rd Flr 1 - 4 | PI300 IO | IDF-002 | Stratix5700 |  | Backbone from IDF001 |  |  | 4
5094 Flex5000 - DI
5094 Flex5000 - DO
5094 Flex5000 - Analog
|  | ECP-201 | Ferm Rm. 3rd Flr 5 - 8 | PI 300 IO | IDF-002 | Stratix5700 |  | Backbone from IDF001 |  |  | 4
5094 Flex5000 - DI
5094 Flex5000 - DO
5094 Flex5000 - Analog
[6 empty] | Extreme ISW ECP201-1 | 1 | AP | Yes | 26W
[7 empty] | 2 | AP | Yes | 26W
[7 empty] | 3 | AP | Yes
[7 empty] | 4 | Camera | Yes
[7 empty] | 5 | Camera | Yes
[7 empty] | 6 | Camera | Yes
[7 empty] | 7 | Camera | Yes
…
[7 empty] | n | Fiber to IDF002
|  | ECP-202 | Ferm Rm. 3rd Flr 9 - 14 | PI310 IO | IDF-002 | Stratix5700 |  | Backbone from IDF001 |  |  | 4
5094 Flex5000 - DI
5094 Flex5000 - DO
5094 Flex5000 - Analog
PLC300 - MDF-01 | WHK_PLC300_Distillery_Still
|  | ECP-300 | Cistern Room 1st Flr | PI420 & PI700 | MDF | Stratix5700 |  | Fiber from MDF |  |  | 13
Fiber to ECP-400 ?
Cistern Room HMI
5094 Flex5000 - DI
5094 Flex5000 - DO
5094 Flex5000- Analog
FIT4207 - ProMass RO Cut Batcher
FIT4260 - ProMass Blend pump - proof, temp, flow
Blend Tank 01 ACT350xx
Blend Tank02 ACT350xx
Anton Parr PICO 3000 Proof Meter
[6 empty] | Extreme ISW ECP300-1 | 1 | AP | Yes
[7 empty] | 2 | AP | Yes
[7 empty] | 3 | Camera | Yes
[7 empty] | 4 | Camera | Yes
[7 empty] | 5 | Camera | Yes
…
[7 empty] | n | Fiber to MDF
|  | ECP-301 | Ferm Rm. 1st Flr | Beer Well + Still Tower + Backset PI400 & PI410 & PI430 | IDF-001 | Stratix5700 |  | Backbone from IDF001 |  |  | 14
5094 Flex5000 - DI
5094 Flex5000 - DO
5094 Flex5000 - Analog
FIT4008 Beer Feed - MAG
FIT4308 Back Set Flow - MAG
FIT4032 LWC Cooling water Flow - MAG
FIT4040 HEX404 Outlet Flow - MAG
FIT4014 ProMass Reflux - Proof, temp,flow
FIT4023 ProMass LWC - Proof, temp,flow
FIT4143 ProMass Head and Tails Flow
FIT4113 ProMass HWC - proof, temp, flow
[6 empty] | Extreme ISW ECP-301 | 1 | AP | Yes
[6 empty] | Extreme ISW ECP-301 | 2 | Camera | Yes
[6 empty] | Extreme ISW ECP-301 | 3 | Camera | Yes
…
[7 empty] | n | Fiber to IDF001
|  | ECP-302 | Cistern / Distillate Loadout 1st Flr | PI421 | IDF-001 | Stratix5700 |  | Fiber from MDF or Fiber from ECP-300? |  |  | 7
5094 Flex5000 - DI
5094 Flex5000 - DO
5094 Flex5000 - Analog
FIT4228 ProMass Spirit Pump - Proof, Temp, Flow
[6 empty] | Extreme ISW ECP302 | 1 | Camera | Yes
…
[7 empty] | n | Fiber to IDF-003
PLC400 - MDF-01 | WHK_PLC400_Distillery_Utility
|  | ECP-400 | WWTB 1st Flr | PI600 & PI440 | IDF-003 | Stratix5700 |  | Fiber From IDF001 |  |  | 11
5094 Flex5000 - DI
5094 Flex5000 - DO
5094 Flex5000 - Analog
FIT6025 Process Waste Flow - MAG
FIT4402 Stillage Load out - MAG
AIT6021 pH & temp Controller
Chemical Dosing Pump01
Chemical Dosing Pump02
|  | ECP-401 | CIP Tank 1st Flr | PI600 | IDF-005 | Stratix5700 |  | Backbone from IDF005 |  |  | 5
5094 Flex5000 - DI
5094 Flex5000 - DO
5094 Flex5000 - Analog
FIT6008 CIP Flow - MAG
|  | ECP-402 | Boiler Room 1st Flr | Utility P&IDs | IDF-005 | Stratix5700 |  | Backbone from IDF005 |  |  | 9
5094 Flex5000 - DI
5094 Flex5000 - DO
5094 Flex5000 - Analog
FIT52101 Tower Supply - MAG
FIT53001 Chill Supply01 - MAG
FIT53002 Chill Supply02 - MAG
FIT51001 RO Feed Water
|  | ECP-403 | Sanitary Sewer |  | IDF-009 | Stratix5700 |  | Fiber from IDF009 |  |  | 4
5094 Flex5000 - DI
FIT8000 Sanitary Sewer Flow - MAG
AIT-8000 Controller (pH & Temp)

## QSI Conduit Sch
CABLE # | REV # | FROM | TO | CLASS | VIA | QTY/SIZE | TYPE | VOLTAGE | P&ID # | #1 | #2 | #3 | #4 | #5 | #6 | NOTES:
LABEL |  | CABLE ROUTING |  |  |  | CABLE INFORMATION
REDUNDANT 24VDC POWER SUPPLY PANELS
PWS-002-01 | 1 | ?? | PWS-002 | GP | CONDUIT | 3-#14 AWG | THHN | 120VAC |  | #1: BLK; #2: WH; #3: GRN | 120VAC 20A Power Feed for PWS-002
PWS-003-01 | 1 | ?? | PWS-003 | GP | CONDUIT | 3-#14 AWG | THHN | 120VAC |  | #1: BLK; #2: WH; #3: GRN | 120VAC 20A Power Feed for PWS-003
PWS-004-01 | 1 | ?? | PWS-004 | GP | CONDUIT | 3-#14 AWG | THHN | 120VAC |  | #1: BLK; #2: WH; #3: GRN | 120VAC 20A Power Feed for PWS-004
PWS-005-01 | 1 | ?? | PWS-005 | GP | CONDUIT | 3-#14 AWG | THHN | 120VAC |  | #1: BLK; #2: WH; #3: GRN | 120VAC 20A Power Feed for PWS-005
PWS-006-01 | 1 | ?? | PWS-006 | GP | CONDUIT | 3-#14 AWG | THHN | 120VAC |  | #1: BLK; #2: WH; #3: GRN | 120VAC 20A Power Feed for PWS-006
IDF's (3 NEW PANDUIT NEMA 4x INDUSTRIAL IDF's)
IDF-002A-C001 | 1 | ?? | IDF-002A | GP | CONDUIT | 3-#14 AWG | THHN | 120VAC |  | #1: BLK; #2: WH; #3: GRN | 120VAC 20A Power Feed for IDF-002A
IDF-002A-C002 | 2 | ECP-201 | IDF-002A | GP | CONDUIT | 6 STRAND FIBER | 006E8F-31131-29 | FIBER | [7 empty] | Corning P/N 006E8F-31131-29
IDF-002B-C001 | 1 | ?? | IDF-002B | GP | CONDUIT | 3-#14 AWG | THHN | 120VAC |  | #1: BLK; #2: WH; #3: GRN | 120VAC 20A Power Feed for IDF-002B
IDF-002B-C002 | 2 | ECP-201 | IDF-002B | GP | CONDUIT | 6 STRAND FIBER | 006E8F-31131-29 | FIBER | [7 empty] | Corning P/N 006E8F-31131-29
MDF-001A-C001 | 1 | ?? | MDF-001A | GP | CONDUIT | 3-#14 AWG | THHN | 120VAC |  | #1: BLK; #2: WH; #3: GRN | 120VAC 20A Power Feed for MDF-001A
MDF-001A-C002 | 2 | ECP-300 | MDF-001A | GP | CONDUIT | 6 STRAND FIBER | 006E8F-31131-29 | FIBER | [7 empty] | Corning P/N 006E8F-31131-29
ECP-100 - COOKER/COOLER 2ND FLOOR
ECP-100-C001 | 1 | PWS-006 | ECP-100 | GP | CONDUIT | 3-#8 AWG | THHN | 24VDC |  | #1: BLK; #2: WH; #3: GRN | 24VDC 20A Power Feed for ECP
ECP-100-C002 | 2 | IDF-006 | ECP-100 | GP | CONDUIT | 6 STRAND FIBER | 006E8F-31131-29 | FIBER | [7 empty] | Corning P/N 006E8F-31131-29
ECP-100-C003 | 2 | ECP-100 | FIT-2001 | GP | CONDUIT | 3-#16 AWG | THHN | 24VDC | 200 | #1: BLU; #2: BLU/WH; #3: GRN | 24VDC Power to FIT-2001
ECP-100-C004 | 2 | ECP-100 | FIT-2038 | GP | CONDUIT | 3-#16 AWG | THHN | 24VDC | 200 | #1: BLU; #2: BLU/WH; #3: GRN | 24VDC Power to FIT-2038
ECP-100-C005 | 2 | ECP-100 | FIT-2001 | GP | CONDUIT | 1-CAT 6 ENET | 11102363 | CAT 6 | 200 | [6 empty] | Leviton LANmark B917, P/N 11102363
ECP-100-C006 | 2 | ECP-100 | FIT-2038 | GP | CONDUIT | 1-CAT 6 ENET | 11102363 | CAT 6 | 200 | [6 empty] | Leviton LANmark B917, P/N 11102363
ECP-100-C007 | 2 | ECP-100 | LS-1551A&B | GP | CONDUIT | C2535A | 300V, 3-#18 | 24VDC | 103 | #1: BLK; #2: WH; #3: RED | General Cable C2535A
ECP-100-C008 | 2 | ECP-100 | LS-1552A&B | GP | CONDUIT | C2535A | 300V, 3-#18 | 24VDC | 103 | #1: BLK; #2: WH; #3: RED | General Cable C2535A
ECP-100-C009 | 2 | ECP-100 | LS-1553A&B | GP | CONDUIT | C2535A | 300V, 3-#18 | 24VDC | 103 | #1: BLK; #2: WH; #3: RED | Belden 8770. Phase 2
ECP-100-C010 | 2 | ECP-100 | SV-1551 | GP | CONDUIT | C2535A | 300V, 3-#18 | 24VDC | 103 | #1: WH; #2: RED | General Cable C2535A
ECP-100-C011 | 2 | ECP-100 | SV-1552 | GP | CONDUIT | C2535A | 300V, 3-#18 | 24VDC | 103 | #1: WH; #2: RED | General Cable C2535A
ECP-100-C012 | 2 | ECP-100 | SV-1553 | GP | CONDUIT | C2535A | 300V, 3-#18 | 24VDC | 103 | #1: WH; #2: RED | Belden 8770. Phase 2
ECP-100-C013 | 2 | ECP-100 | ONV-2011A | GP | CONDUIT | C2420A | 300V, 5-#18 | 24VDC | 200 | BLK | WH | RED | GRN | BRN |  | General Cable C2420A
ECP-100-C014 | 2 | ECP-100 | ONV-2011B | GP | CONDUIT | C2420A | 300V, 5-#18 | 24VDC | 200 | BLK | WH | RED | GRN | BRN |  | General Cable C2420A
ECP-100-C015 | 2 | ECP-100 | ONV-2012 | GP | CONDUIT | C2420A | 300V, 5-#18 | 24VDC | 200 | BLK | WH | RED | GRN | BRN |  | General Cable C2420A
ECP-100-C016 | 2 | ECP-100 | ONV-2027A | GP | CONDUIT | C2420A | 300V, 5-#18 | 24VDC | 200 | BLK | WH | RED | GRN | BRN |  | General Cable C2420A
ECP-100-C017 | 2 | ECP-100 | ONV-2027B | GP | CONDUIT | C2420A | 300V, 5-#18 | 24VDC | 200 | BLK | WH | RED | GRN | BRN |  | General Cable C2420A
ECP-100-C018 | 2 | ECP-100 | ONV-2018B | GP | CONDUIT | C2420A | 300V, 5-#18 | 24VDC | 200 | BLK | WH | RED | GRN | BRN |  | General Cable C2420A
ECP-100-C019 | 2 | ECP-100 | ONV-2037A | GP | CONDUIT | C2420A | 300V, 5-#18 | 24VDC | 200 | BLK | WH | RED | GRN | BRN |  | General Cable C2420A
ECP-100-C020 | 2 | ECP-100 | ONV-2037B | GP | CONDUIT | C2420A | 300V, 5-#18 | 24VDC | 200 | BLK | WH | RED | GRN | BRN |  | General Cable C2420A
ECP-100-C021 | 2 | ECP-100 | ONV-2003A | GP | CONDUIT | C2420A | 300V, 5-#18 | 24VDC | 200 | BLK | WH | RED | GRN | BRN |  | General Cable C2420A
ECP-100-C022 | 2 | ECP-100 | ONV-2003B | GP | CONDUIT | C2420A | 300V, 5-#18 | 24VDC | 200 | BLK | WH | RED | GRN | BRN |  | General Cable C2420A
ECP-100-C023 | 2 | ECP-100 | ONV-2002 | GP | CONDUIT | C2420A | 300V, 5-#18 | 24VDC | 200 | BLK | WH | RED | GRN | BRN |  | General Cable C2420A
ECP-100-C024 | 2 | ECP-100 | ONV-2010A | GP | CONDUIT | C2420A | 300V, 5-#18 | 24VDC | 200 | BLK | WH | RED | GRN | BRN |  | General Cable C2420A
ECP-100-C025 | 2 | ECP-100 | ONV-2010B | GP | CONDUIT | C2420A | 300V, 5-#18 | 24VDC | 200 | BLK | WH | RED | GRN | BRN |  | General Cable C2420A
ECP-100-C026 | 2 | ECP-100 | ONV-2013A | GP | CONDUIT | C2420A | 300V, 5-#18 | 24VDC | 200 | BLK | WH | RED | GRN | BRN |  | General Cable C2420A
ECP-100-C027 | 2 | ECP-100 | ONV-2013B | GP | CONDUIT | C2420A | 300V, 5-#18 | 24VDC | 200 | BLK | WH | RED | GRN | BRN |  | General Cable C2420A
ECP-100-C028 | 2 | ECP-100 | ONV-2015D | GP | CONDUIT | C2420A | 300V, 5-#18 | 24VDC | 200 | BLK | WH | RED | GRN | BRN |  | General Cable C2420A
ECP-100-C029 | 2 | ECP-100 | ONV-2016A | GP | CONDUIT | C2420A | 300V, 5-#18 | 24VDC | 200 | BLK | WH | RED | GRN | BRN |  | General Cable C2420A
ECP-100-C030 | 2 | ECP-100 | ONV-2016B | GP | CONDUIT | C2420A | 300V, 5-#18 | 24VDC | 200 | BLK | WH | RED | GRN | BRN |  | General Cable C2420A
ECP-100-C031 | 2 | ECP-100 | ONV-2025D | GP | CONDUIT | C2420A | 300V, 5-#18 | 24VDC | 200 | BLK | WH | RED | GRN | BRN |  | General Cable C2420A
ECP-100-C032 | 2 | ECP-100 | ONV-2026A | GP | CONDUIT | C2420A | 300V, 5-#18 | 24VDC | 200 | BLK | WH | RED | GRN | BRN |  | General Cable C2420A
ECP-100-C033 | 2 | ECP-100 | ONV-2026B | GP | CONDUIT | C2420A | 300V, 5-#18 | 24VDC | 200 | BLK | WH | RED | GRN | BRN |  | General Cable C2420A
ECP-100-C034 | 2 | ECP-100 | ONV-2018A | GP | CONDUIT | C2420A | 300V, 5-#18 | 24VDC | 200 | BLK | WH | RED | GRN | BRN |  | General Cable C2420A
ECP-100-C035 | 2 | ECP-100 | ONV-2026 | GP | CONDUIT | C2420A | 300V, 5-#18 | 24VDC | 200 | BLK | WH | RED | GRN | BRN |  | General Cable C2420A
ECP-100-C036 | 2 | ECP-100 | ONV-2046 | GP | CONDUIT | C2420A | 300V, 5-#18 | 24VDC | 200 | BLK | WH | RED | GRN | BRN |  | General Cable C2420A
ECP-100-C037 | 2 | ECP-100 | ONV-2040A | GP | CONDUIT | C2420A | 300V, 5-#18 | 24VDC | 200 | BLK | WH | RED | GRN | BRN |  | General Cable C2420A
ECP-100-C038 | 2 | ECP-100 | ONV-2040B | GP | CONDUIT | C2420A | 300V, 5-#18 | 24VDC | 200 | BLK | WH | RED | GRN | BRN |  | General Cable C2420A
ECP-100-C039 | 2 | ECP-100 | ONV-2040C | GP | CONDUIT | C2420A | 300V, 5-#18 | 24VDC | 200 | BLK | WH | RED | GRN | BRN |  | General Cable C2420A
ECP-100-C040 | 2 | ECP-100 | ONV-2041C | GP | CONDUIT | C2420A | 300V, 5-#18 | 24VDC | 200 | BLK | WH | RED | GRN | BRN |  | General Cable C2420A
ECP-100-C041 | 2 | ECP-100 | ONV-2041A | GP | CONDUIT | C2420A | 300V, 5-#18 | 24VDC | 200 | BLK | WH | RED | GRN | BRN |  | General Cable C2420A
ECP-100-C042 | 2 | ECP-100 | ONV-2041B | GP | CONDUIT | C2420A | 300V, 5-#18 | 24VDC | 200 | BLK | WH | RED | GRN | BRN |  | General Cable C2420A
ECP-100-C043 | 2 | ECP-100 | ONV-2047 | GP | CONDUIT | C2420A | 300V, 5-#18 | 24VDC | 200 | BLK | WH | RED | GRN | BRN |  | General Cable C2420A
ECP-100-C044 | 2 | ECP-100 | ONV-2051 | GP | CONDUIT | C2420A | 300V, 5-#18 | 24VDC | 200 | BLK | WH | RED | GRN | BRN |  | General Cable C2420A
ECP-100-C045 | 2 | ECP-100 | ONV-2030A | GP | CONDUIT | C2420A | 300V, 5-#18 | 24VDC | 200 | BLK | WH | RED | GRN | BRN |  | General Cable C2420A
ECP-100-C046 | 2 | ECP-100 | ONV-2042A | GP | CONDUIT | C2420A | 300V, 5-#18 | 24VDC | 200 | BLK | WH | RED | GRN | BRN |  | General Cable C2420A
ECP-100-C047 | 2 | ECP-100 | ONV-2042B | GP | CONDUIT | C2420A | 300V, 5-#18 | 24VDC | 200 | BLK | WH | RED | GRN | BRN |  | General Cable C2420A
ECP-100-C048 | 2 | ECP-100 | LIT-2007 | GP | CONDUIT | C2535A | 300V, 3-#18 | 24VDC | 200 | #1: BLK; #2: WH; #3: RED | General Cable C2535A
ECP-100-C049 | 2 | ECP-100 | TCV-2005 | GP | CONDUIT | 2-C2535A | 300V, 3-#18 | 24VDC | 200 | BLK | WH | RED | WH |  |  | General Cable C2535A
ECP-100-C050 | 2 | ECP-100 | TCV-2015A | GP | CONDUIT | 2-C2535A | 300V, 3-#18 | 24VDC | 200 | BLK | WH | RED | WH |  |  | General Cable C2535A
ECP-100-C051 | 2 | ECP-100 | TCV-2015B | GP | CONDUIT | 2-C2535A | 300V, 3-#18 | 24VDC | 200 | BLK | WH | RED | WH |  |  | General Cable C2535A
ECP-100-C052 | 2 | ECP-100 | TCV-2025A | GP | CONDUIT | 2-C2535A | 300V, 3-#18 | 24VDC | 200 | BLK | WH | RED | WH |  |  | General Cable C2535A
ECP-100-C053 | 2 | ECP-100 | TCV-2025B | GP | CONDUIT | 2-C2535A | 300V, 3-#18 | 24VDC | 200 | BLK | WH | RED | WH |  |  | General Cable C2535A
ECP-100-C054 | 2 | ECP-100 | LIT-2017 | GP | CONDUIT | C2535A | 300V, 3-#18 | 24VDC | 200 | #1: BLK; #2: WH | General Cable C2535A
ECP-100-C055 | 2 | ECP-100 | LIT-2024 | GP | CONDUIT | C2535A | 300V, 3-#18 | 24VDC | 200 | #1: BLK; #2: WH | General Cable C2535A
ECP-100-C056 | 2 | ECP-100 | TCV-2044 | GP | CONDUIT | C2535A | 300V, 3-#18 | 24VDC | 200 | BLK | WH | RED | WH |  |  | General Cable C2535A
ECP-100-C057 | 2 | ECP-100 | TCV-2040 | GP | CONDUIT | 2-C2535A | 300V, 3-#18 | 24VDC | 200 | BLK | WH | RED | WH |  |  | General Cable C2535A
ECP-100-C058 | 2 | ECP-100 | TCV-2041 | GP | CONDUIT | 2-C2535A | 300V, 3-#18 | 24VDC | 200 | BLK | WH | RED | WH |  |  | General Cable C2535A
ECP-100-C059 | 2 | ECP-100 | LIT-2045 | GP | CONDUIT | C2535A | 300V, 3-#18 | 24VDC | 200 | #1: BLK; #2: WH | General Cable C2535A
ECP-100-C061 | 2 | ECP-100 | TIT-2005 | GP | CONDUIT | C2535A | 300V, 3-#18 | 24VDC | 200 | #1: BLK; #2: WH | General Cable C2535A
ECP-100-C062 | 2 | ECP-100 | TIT-2015 | GP | CONDUIT | C2535A | 300V, 3-#18 | 24VDC | 200 | #1: BLK; #2: WH | General Cable C2535A
ECP-100-C063 | 2 | ECP-100 | TIT-2025 | GP | CONDUIT | C2535A | 300V, 3-#18 | 24VDC | 200 | #1: BLK; #2: WH | General Cable C2535A
ECP-100-C064 | 2 | ECP-100 | TIT-2039A | GP | CONDUIT | C2535A | 300V, 3-#18 | 24VDC | 200 | #1: BLK; #2: WH | General Cable C2535A
ECP-100-C065 | 2 | ECP-100 | TIT-2040 | GP | CONDUIT | C2535A | 300V, 3-#18 | 24VDC | 200 | #1: BLK; #2: WH | General Cable C2535A
ECP-100-C066 | 2 | ECP-100 | TIT-2041 | GP | CONDUIT | C2535A | 300V, 3-#18 | 24VDC | 200 | #1: BLK; #2: WH | General Cable C2535A
ECP-100-C067 | 2 | ECP-100 | TIT-2044 | GP | CONDUIT | C2535A | 300V, 3-#18 | 24VDC | 200 | #1: BLK; #2: WH | General Cable C2535A
ECP-100-C069 | 2 | ECP-100 | FIT-2008 | GP | CONDUIT | C2535A | 300V, 3-#18 | 24VDC | 200 | #1: BLK; #2: WH | General Cable C2535A
ECP-100-C070 | 2 | ECP-100 | LS-2043 | GP | CONDUIT | C2535A | 300V, 3-#18 | 24VDC | 200 | #1: BLK; #2: WH; #3: RED | General Cable C2535A
ECP-100-C071 | 2 | ECP-100 | ONV-2020A | GP | CONDUIT | C2420A | 300V, 5-#18 | 24VDC |  | BLK | WH | RED | GRN | BRN |  | General Cable C2420A
ECP-100-C072 | 2 | ECP-100 | ONV-2020B | GP | CONDUIT | C2420A | 300V, 5-#18 | 24VDC |  | BLK | WH | RED | GRN | BRN |  | General Cable C2420A
ECP-100-C073 | 2 | ECP-100 | ONV-2019 | GP | CONDUIT | C2420A | 300V, 5-#18 | 24VDC |  | BLK | WH | RED | GRN | BRN |  | General Cable C2420A
ECP-100-C074 | 2 | ECP-100 | ONV-2022 | GP | CONDUIT | C2420A | 300V, 5-#18 | 24VDC |  | BLK | WH | RED | GRN | BRN |  | General Cable C2420A
ECP-100-C075 | 2 | ECP-100 | ONV-2030B | GP | CONDUIT | C2420A | 300V, 5-#18 | 24VDC |  | BLK | WH | RED | GRN | BRN |  | General Cable C2420A
ECP-100-C076 | 2 | ECP-100 | ONV-2042C | GP | CONDUIT | C2420A | 300V, 5-#18 | 24VDC |  | BLK | WH | RED | GRN | BRN |  | General Cable C2420A
ECP-100-C077 | 2 | ECP-100 | ONV-2043A | GP | CONDUIT | C2420A | 300V, 5-#18 | 24VDC |  | BLK | WH | RED | GRN | BRN |  | General Cable C2420A
ECP-100-C078 | 2 | ECP-100 | ONV-2043B | GP | CONDUIT | C2420A | 300V, 5-#18 | 24VDC |  | BLK | WH | RED | GRN | BRN |  | General Cable C2420A
ECP-100-C079 | 2 | ECP-100 | ONV-2018C | GP | CONDUIT | C2420A | 300V, 5-#18 | 24VDC |  | BLK | WH | RED | GRN | BRN |  | General Cable C2420A
ECP-100-C080 | 2 | ECP-100 | ONV-2026A | GP | CONDUIT | C2420A | 300V, 5-#18 | 24VDC |  | BLK | WH | RED | GRN | BRN |  | General Cable C2420A
ECP-100-C081 | 2 | ECP-100 | ONV-2026D | GP | CONDUIT | C2420A | 300V, 5-#18 | 24VDC |  | BLK | WH | RED | GRN | BRN |  | General Cable C2420A
ECP-101 - GRANARY 4TH FLOOR
ECP-101-C001 | 1 | PWS-006 | ECP-101 | GP | CONDUIT | 3-#8 AWG | THHN | 24VDC | 103 | #1: BLU; #2: BLU/WH; #3: GRN | 24VDC 20A Power Feed for ECP
ECP-101-C002 | 2 | IDF-006 | ECP-101 | GP | CONDUIT | 6 STRAND FIBER | 006E8F-31131-29 | FIBER | [7 empty] | Corning P/N 006E8F-31131-29
ECP-101-C003 | 1 | ECP-101 | WT-125 | GP | CONDUIT | 1-8467 | 300V, 7-#18 | 24VDC | 420 | BLK | WH | RED | GRN | BRN | BLU | Conduit / Raceway Only, Wire will be provided and terminated by OEM.
ECP-101-C004 | 1 | ECP-101 | WT-135 | GP | CONDUIT | 1-8467 | 300V, 7-#18 | 24VDC | 420 | BLK | WH | RED | GRN | BRN | BLU | Conduit / Raceway Only, Wire will be provided and terminated by OEM.
ECP-101-C005 | 1 | ECP-101 | WT-145 | GP | CONDUIT | 1-8467 | 300V, 7-#18 | 24VDC | 420 | BLK | WH | RED | GRN | BRN | BLU | Conduit / Raceway Only, Wire will be provided and terminated by OEM.
ECP-101-C006 | 2 | ECP-101 | ZS-105 | GP | CONDUIT | C2535A | 300V, 3-#18 | 24VDC | 103 | #1: BLK; #2: WH | General Cable C2535A
ECP-101-C007 | 2 | ECP-101 | LS-105 | GP | CONDUIT | C2535A | 300V, 3-#18 | 24VDC | 103 | #1: BLK; #2: WH; #3: RED | General Cable C2535A
ECP-101-C008 | 2 | ECP-101 | LS-1051A&B | GP | CONDUIT | C2535A | 300V, 3-#18 | 24VDC | 103 | #1: BLK; #2: WH; #3: RED | General Cable C2535A
ECP-101-C009 | 2 | ECP-101 | LS-1052A&B | GP | CONDUIT | C2535A | 300V, 3-#18 | 24VDC | 103 | #1: BLK; #2: WH; #3: RED | General Cable C2535A
ECP-101-C010 | 2 | ECP-101 | LS-1053A&B | GP | CONDUIT | C2535A | 300V, 3-#18 | 24VDC | 103 | #1: BLK; #2: WH; #3: RED | General Cable C2535A
ECP-101-C011 | 2 | ECP-101 | ZS-215 | GP | CONDUIT | C2535A | 300V, 3-#18 | 24VDC | 103 | #1: BLK; #2: WH | Belden 8770. Phase 2
ECP-101-C012 | 2 | ECP-101 | LS-215 | GP | CONDUIT | C2535A | 300V, 3-#18 | 24VDC | 103 | #1: BLK; #2: WH; #3: RED | Belden 8770. Phase 2
ECP-101-C013 | 2 | ECP-101 | LS-2151A&B | GP | CONDUIT | C2535A | 300V, 3-#18 | 24VDC | 103 | #1: BLK; #2: WH; #3: RED | Belden 8770. Phase 2
ECP-101-C014 | 2 | ECP-101 | LS-2152A&B | GP | CONDUIT | C2535A | 300V, 3-#18 | 24VDC | 103 | #1: BLK; #2: WH; #3: RED | Belden 8770. Phase 2
ECP-101-C015 | 2 | ECP-101 | LS-2153A&B | GP | CONDUIT | C2535A | 300V, 3-#18 | 24VDC | 103 | #1: BLK; #2: WH; #3: RED | Belden 8770. Phase 2
ECP-101-C016 | 2 | ECP-101 | LSH-110 | GP | CONDUIT | C2535A | 300V, 3-#18 | 24VDC | 103 | #1: BLK; #2: WH; #3: RED | General Cable C2535A
ECP-101-C017 | 2 | ECP-101 | LSM-110 | GP | CONDUIT | C2535A | 300V, 3-#18 | 24VDC | 103 | #1: BLK; #2: WH; #3: RED | General Cable C2535A
ECP-101-C018 | 2 | ECP-101 | LSL-110 | GP | CONDUIT | C2535A | 300V, 3-#18 | 24VDC | 103 | #1: BLK; #2: WH; #3: RED | General Cable C2535A
ECP-101-C019 | 2 | ECP-101 | LS-110A &B | GP | CONDUIT | C2535A | 300V, 3-#18 | 24VDC | 103 | #1: BLK; #2: WH; #3: RED | General Cable C2535A
ECP-101-C020 | 2 | ECP-101 | LSH-115 | GP | CONDUIT | C2535A | 300V, 3-#18 | 24VDC | 103 | #1: BLK; #2: WH; #3: RED | General Cable C2535A
ECP-101-C021 | 2 | ECP-101 | LSM-115 | GP | CONDUIT | C2535A | 300V, 3-#18 | 24VDC | 103 | #1: BLK; #2: WH; #3: RED | General Cable C2535A
ECP-101-C022 | 2 | ECP-101 | LSL-115 | GP | CONDUIT | C2535A | 300V, 3-#18 | 24VDC | 103 | #1: BLK; #2: WH; #3: RED | General Cable C2535A
ECP-101-C023 | 2 | ECP-101 | LSL-1151 | GP | CONDUIT | C2535A | 300V, 3-#18 | 24VDC | 103 | #1: BLK; #2: WH; #3: RED | General Cable C2535A
ECP-101-C024 | 2 | ECP-101 | LSL-1152 | GP | CONDUIT | C2535A | 300V, 3-#18 | 24VDC | 103 | #1: BLK; #2: WH; #3: RED | General Cable C2535A
ECP-101-C025 | 2 | ECP-101 | LS-1151A&B | GP | CONDUIT | C2535A | 300V, 3-#18 | 24VDC | 103 | #1: BLK; #2: WH; #3: RED | General Cable C2535A
ECP-101-C026 | 2 | ECP-101 | LS-1152A&B | GP | CONDUIT | C2535A | 300V, 3-#18 | 24VDC | 103 | #1: BLK; #2: WH; #3: RED | General Cable C2535A
ECP-101-C027 | 2 | ECP-101 | LSL-1351 | GP | CONDUIT | C2535A | 300V, 3-#18 | 24VDC | 103 | #1: BLK; #2: WH; #3: RED | General Cable C2535A
ECP-101-C028 | 2 | ECP-101 | LSL-1352 | GP | CONDUIT | C2535A | 300V, 3-#18 | 24VDC | 103 | #1: BLK; #2: WH; #3: RED | General Cable C2535A
ECP-101-C029 | 2 | ECP-101 | LSH-120 | GP | CONDUIT | C2535A | 300V, 3-#18 | 24VDC | 103 | #1: BLK; #2: WH; #3: RED | General Cable C2535A
ECP-101-C030 | 2 | ECP-101 | LSM-120 | GP | CONDUIT | C2535A | 300V, 3-#18 | 24VDC | 103 | #1: BLK; #2: WH; #3: RED | General Cable C2535A
ECP-101-C031 | 2 | ECP-101 | LSL-120 | GP | CONDUIT | C2535A | 300V, 3-#18 | 24VDC | 103 | #1: BLK; #2: WH; #3: RED | General Cable C2535A
ECP-101-C032 | 2 | ECP-101 | LS-120A&B | GP | CONDUIT | C2535A | 300V, 3-#18 | 24VDC | 103 | #1: BLK; #2: WH; #3: RED | General Cable C2535A
ECP-101-C033 | 2 | ECP-101 | LSH-125 | GP | CONDUIT | C2535A | 300V, 3-#18 | 24VDC | 103 | #1: BLK; #2: WH; #3: RED | General Cable C2535A
ECP-101-C034 | 2 | ECP-101 | LSL-125 | GP | CONDUIT | C2535A | 300V, 3-#18 | 24VDC | 103 | #1: BLK; #2: WH; #3: RED | General Cable C2535A
ECP-101-C035 | 2 | ECP-101 | ZS-130 | GP | CONDUIT | C2535A | 300V, 3-#18 | 24VDC | 103 | #1: BLK; #2: WH | General Cable C2535A
ECP-101-C036 | 2 | ECP-101 | LS-130 | GP | CONDUIT | C2535A | 300V, 3-#18 | 24VDC | 103 | #1: BLK; #2: WH; #3: RED | General Cable C2535A
ECP-101-C037 | 2 | ECP-101 | LSH-135 | GP | CONDUIT | C2535A | 300V, 3-#18 | 24VDC | 103 | #1: BLK; #2: WH; #3: RED | General Cable C2535A
ECP-101-C038 | 2 | ECP-101 | LSL-1351 | GP | CONDUIT | C2535A | 300V, 3-#18 | 24VDC | 103 | #1: BLK; #2: WH; #3: RED | General Cable C2535A
ECP-101-C039 | 2 | ECP-101 | LSL-1352 | GP | CONDUIT | C2535A | 300V, 3-#18 | 24VDC | 103 | #1: BLK; #2: WH; #3: RED | General Cable C2535A
ECP-101-C040 | 2 | ECP-101 | ZS-140 | GP | CONDUIT | C2535A | 300V, 3-#18 | 24VDC | 103 | #1: BLK; #2: WH | General Cable C2535A
ECP-101-C041 | 2 | ECP-101 | LS-140 | GP | CONDUIT | C2535A | 300V, 3-#18 | 24VDC | 103 | #1: BLK; #2: WH; #3: RED | General Cable C2535A
ECP-101-C042 | 2 | ECP-101 | LSH-145 | GP | CONDUIT | C2535A | 300V, 3-#18 | 24VDC | 103 | #1: BLK; #2: WH; #3: RED | General Cable C2535A
ECP-101-C043 | 2 | ECP-101 | LSL-145 | GP | CONDUIT | C2535A | 300V, 3-#18 | 24VDC | 103 | #1: BLK; #2: WH; #3: RED | General Cable C2535A
ECP-101-C044 | 2 | ECP-101 | ZS-150 | GP | CONDUIT | C2535A | 300V, 3-#18 | 24VDC | 103 | #1: BLK; #2: WH | General Cable C2535A
ECP-101-C045 | 2 | ECP-101 | LS-150 | GP | CONDUIT | C2535A | 300V, 3-#18 | 24VDC | 103 | #1: BLK; #2: WH; #3: RED | General Cable C2535A
ECP-101-C046 | 2 | ECP-101 | ZS-155 | GP | CONDUIT | C2535A | 300V, 3-#18 | 24VDC | 103 | #1: BLK; #2: WH | General Cable C2535A
ECP-101-C047 | 2 | ECP-101 | LS-155 | GP | CONDUIT | C2535A | 300V, 3-#18 | 24VDC | 103 | #1: BLK; #2: WH; #3: RED | General Cable C2535A
ECP-101-C048 | 2 | ECP-101 | SV-1051 | GP | CONDUIT | C2535A | 300V, 3-#18 | 24VDC | 103 | #1: WH; #2: RED | General Cable C2535A
ECP-101-C049 | 2 | ECP-101 | SV-1052 | GP | CONDUIT | C2535A | 300V, 3-#18 | 24VDC | 103 | #1: WH; #2: RED | General Cable C2535A
ECP-101-C050 | 2 | ECP-101 | SV-1053 | GP | CONDUIT | C2535A | 300V, 3-#18 | 24VDC | 103 | #1: WH; #2: RED | General Cable C2535A
ECP-101-C051 | 2 | ECP-101 | SV-2151 | GP | CONDUIT | C2535A | 300V, 3-#18 | 24VDC | 103 | #1: WH; #2: RED | Belden 8770. Phase 2
ECP-101-C052 | 2 | ECP-101 | SV-2152 | GP | CONDUIT | C2535A | 300V, 3-#18 | 24VDC | 103 | #1: WH; #2: RED | Belden 8770. Phase 2
ECP-101-C053 | 2 | ECP-101 | SV-2153 | GP | CONDUIT | C2535A | 300V, 3-#18 | 24VDC | 103 | #1: WH; #2: RED | Belden 8770. Phase 2
ECP-101-C054 | 2 | ECP-101 | SV-110 | GP | CONDUIT | C2535A | 300V, 3-#18 | 24VDC | 103 | #1: WH; #2: RED | General Cable C2535A
ECP-101-C055 | 2 | ECP-101 | SV-1151 | GP | CONDUIT | C2535A | 300V, 3-#18 | 24VDC | 103 | #1: WH; #2: RED | General Cable C2535A
ECP-101-C056 | 2 | ECP-101 | SV-1152 | GP | CONDUIT | C2535A | 300V, 3-#18 | 24VDC | 103 | #1: WH; #2: RED | General Cable C2535A
ECP-101-C057 | 2 | ECP-101 | SV-120 | GP | CONDUIT | C2535A | 300V, 3-#18 | 24VDC | 103 | #1: WH; #2: RED | General Cable C2535A
ECP-101-C058 | 2 | ECP-101 | VB-110 | GP | CONDUIT | C2535A | 300V, 3-#18 | 24VDC | 103 | #1: WH; #2: RED | General Cable C2535A
ECP-101-C059 | 2 | ECP-101 | VB-115 | GP | CONDUIT | C2535A | 300V, 3-#18 | 24VDC | 103 | #1: WH; #2: RED | General Cable C2535A
ECP-101-C060 | 2 | ECP-101 | VB-120 | GP | CONDUIT | C2535A | 300V, 3-#18 | 24VDC | 103 | #1: WH; #2: RED | General Cable C2535A
ECP-101-C061 | 2 | ECP-101 | VB-125 | GP | CONDUIT | C2535A | 300V, 3-#18 | 24VDC | 103 | #1: WH; #2: RED | General Cable C2535A
ECP-101-C062 | 2 | ECP-101 | VB-135 | GP | CONDUIT | C2535A | 300V, 3-#18 | 24VDC | 103 | #1: WH; #2: RED | General Cable C2535A
ECP-101-C063 | 2 | ECP-101 | VB-145 | GP | CONDUIT | C2535A | 300V, 3-#18 | 24VDC | 103 | #1: WH; #2: RED | General Cable C2535A
ECP-102 - GRANARY BUILDING
ECP-102-C001 | 1 | PWS-004 | ECP-102 | GP | CONDUIT | 3-#8 AWG | THHN | 24VDC | 103 | #1: BLU; #2: BLU/WH; #3: GRN | 24VDC 20A Power Feed for ECP
ECP-102-C002 | 2 | IDF-004 | ECP-102 | GP | CONDUIT | 1-CAT 6 ENET | 11102363 | CAT 6 | 103 | [6 empty] | Leviton LANmark B917, P/N 11102363
ECP-102-C003 | 2 | ECP-102 | ONV-020 | GP | CONDUIT | RS-485 |  | RS-485 | 103 | [6 empty] | Wiring for Dist Head. From UIO Interface in ECP-102 to EDI Distributer
ECP-102-C004 | 2 | ECP-102 | ZS-005 | GP | CONDUIT | C2535A | 300V, 3-#18 | 24VDC | 103 | #1: BLK; #2: WH; #3: RED | General Cable C2535A
ECP-102-C005 | 2 | ECP-102 | LS-005 | GP | CONDUIT | C2535A | 300V, 3-#18 | 24VDC | 103 | #1: BLK; #2: WH; #3: RED | General Cable C2535A
ECP-102-C006 | 2 | ECP-102 | ZS-0151 | GP | CONDUIT | C2535A | 300V, 3-#18 | 24VDC | 103 | #1: BLK; #2: WH; #3: RED | General Cable C2535A
ECP-102-C007 | 2 | ECP-102 | ZS-0152 | GP | CONDUIT | C2535A | 300V, 3-#18 | 24VDC | 103 | #1: BLK; #2: WH; #3: RED | General Cable C2535A
ECP-102-C008 | 2 | ECP-102 | LS-0153 | GP | CONDUIT | C2535A | 300V, 3-#18 | 24VDC | 103 | #1: BLK; #2: WH; #3: RED | General Cable C2535A
ECP-102-C009 | 2 | ECP-102 | LS-0154 | GP | CONDUIT | C2535A | 300V, 3-#18 | 24VDC | 103 | #1: BLK; #2: WH; #3: RED | General Cable C2535A
ECP-102-C010 | 2 | ECP-102 | LS-0155 | GP | CONDUIT | C2535A | 300V, 3-#18 | 24VDC | 103 | #1: BLK; #2: WH; #3: RED | General Cable C2535A
ECP-102-C011 | 2 | ECP-102 | LS-0156 | GP | CONDUIT | C2535A | 300V, 3-#18 | 24VDC | 103 | #1: BLK; #2: WH; #3: RED | General Cable C2535A
ECP-102-C012 | 2 | ECP-102 | LS-0157 | GP | CONDUIT | C2535A | 300V, 3-#18 | 24VDC | 103 | #1: BLK; #2: WH; #3: RED | General Cable C2535A
ECP-102-C013 | 2 | ECP-102 | LS-0158 | GP | CONDUIT | C2535A | 300V, 3-#18 | 24VDC | 103 | #1: BLK; #2: WH; #3: RED | General Cable C2535A
ECP-102-C014 | 2 | ECP-102 | LS-0251A&B | GP | CONDUIT | C2535A | 300V, 3-#18 | 24VDC | 103 | #1: BLK; #2: WH; #3: RED | General Cable C2535A
ECP-102-C015 | 2 | ECP-102 | LS-0301A&B | GP | CONDUIT | C2535A | 300V, 3-#18 | 24VDC | 103 | #1: BLK; #2: WH; #3: RED | General Cable C2535A
ECP-102-C016 | 2 | ECP-102 | LS-0351A&B | GP | CONDUIT | C2535A | 300V, 3-#18 | 24VDC | 103 | #1: BLK; #2: WH; #3: RED | General Cable C2535A
ECP-102-C017 | 2 | ECP-102 | LS-0401A&B | GP | CONDUIT | C2535A | 300V, 3-#18 | 24VDC | 103 | #1: BLK; #2: WH; #3: RED | General Cable C2535A
ECP-102-C018 | 2 | ECP-102 | LS-0451A&B | GP | CONDUIT | C2535A | 300V, 3-#18 | 24VDC | 103 | #1: BLK; #2: WH; #3: RED | General Cable C2535A
ECP-102-C019 | 2 | ECP-102 | ZS-050 | GP | CONDUIT | C2535A | 300V, 3-#18 | 24VDC | 103 | #1: BLK; #2: WH; #3: RED | General Cable C2535A
ECP-102-C020 | 2 | ECP-102 | SC-050 | GP | CONDUIT | C2535A | 300V, 3-#18 | 24VDC | 103 | #1: BLK; #2: WH; #3: RED | General Cable C2535A
ECP-102-C021 | 2 | ECP-102 | LS-050 | GP | CONDUIT | C2535A | 300V, 3-#18 | 24VDC | 103 | #1: BLK; #2: WH; #3: RED | General Cable C2535A
ECP-102-C022 | 2 | ECP-102 | ZS-055 | GP | CONDUIT | C2535A | 300V, 3-#18 | 24VDC | 103 | #1: BLK; #2: WH; #3: RED | General Cable C2535A
ECP-102-C023 | 2 | ECP-102 | LS-055 | GP | CONDUIT | C2535A | 300V, 3-#18 | 24VDC | 103 | #1: BLK; #2: WH; #3: RED | General Cable C2535A
ECP-102-C031 | 2 | ECP-102 | ONF-085 | GP | CONDUIT | C2535A | 300V, 3-#18 | 24VDC | 103 | #1: BLK; #2: WH; #3: RED | General Cable C2535A
ECP-102-C032 | 2 | ECP-102 | LSH-090 | GP | CONDUIT | C2535A | 300V, 3-#18 | 24VDC | 103 | #1: BLK; #2: WH; #3: RED | General Cable C2535A
ECP-102-C033 | 2 | ECP-102 | XP-090 | GP | CONDUIT | C2535A | 300V, 3-#18 | 24VDC | 103 | #1: BLK; #2: WH; #3: RED | General Cable C2535A
ECP-102-C034 | 2 | ECP-102 | SV-0251 | GP | CONDUIT | C2535A | 300V, 3-#18 | 24VDC | 103 | #1: WH; #2: RED | General Cable C2535A
ECP-102-C035 | 2 | ECP-102 | SV-0252 | GP | CONDUIT | C2535A | 300V, 3-#18 | 24VDC | 103 | #1: WH; #2: RED | Belden 8770-Phase 2
ECP-102-C036 | 2 | ECP-102 | SV-0301 | GP | CONDUIT | C2535A | 300V, 3-#18 | 24VDC | 103 | #1: WH; #2: RED | General Cable C2535A
ECP-102-C037 | 2 | ECP-102 | SV-0302 | GP | CONDUIT | C2535A | 300V, 3-#18 | 24VDC | 103 | #1: WH; #2: RED | Belden 8770-Phase 2
ECP-102-C038 | 2 | ECP-102 | SV-0351 | GP | CONDUIT | C2535A | 300V, 3-#18 | 24VDC | 103 | #1: WH; #2: RED | General Cable C2535A
ECP-102-C039 | 2 | ECP-102 | SV-0352 | GP | CONDUIT | C2535A | 300V, 3-#18 | 24VDC | 103 | #1: WH; #2: RED | Belden 8770-Phase 2
ECP-102-C040 | 2 | ECP-102 | SV-0401 | GP | CONDUIT | C2535A | 300V, 3-#18 | 24VDC | 103 | #1: WH; #2: RED | General Cable C2535A
ECP-102-C041 | 2 | ECP-102 | SV-0402 | GP | CONDUIT | C2535A | 300V, 3-#18 | 24VDC | 103 | #1: WH; #2: RED | Belden 8770-Phase 2
ECP-102-C042 | 2 | ECP-102 | SV-0451 | GP | CONDUIT | C2535A | 300V, 3-#18 | 24VDC | 103 | #1: WH; #2: RED | General Cable C2535A
ECP-102-C043 | 2 | ECP-102 | SV-0452 | GP | CONDUIT | C2535A | 300V, 3-#18 | 24VDC | 103 | #1: WH; #2: RED | Belden 8770-Phase 2
ECP-102-C044 | 2 | ECP-102 | TMR-010 | GP | CONDUIT | C2535A | 300V, 3-#18 | 24VDC | 103 | #1: RED; #2: WH | Timer Enable
ECP-102-C045 | 2 | ECP-102 | TMR-025 | GP | CONDUIT | C2535A | 300V, 3-#18 | 24VDC | 103 | #1: RED; #2: WH | Timer Enable
ECP-102-C046 | 2 | ECP-102 | TMR-030 | GP | CONDUIT | C2535A | 300V, 3-#18 | 24VDC | 103 | #1: RED; #2: WH | Timer Enable
ECP-102-C047 | 2 | ECP-102 | TMR-035 | GP | CONDUIT | C2535A | 300V, 3-#18 | 24VDC | 103 | #1: RED; #2: WH | Timer Enable
ECP-102-C048 | 2 | ECP-102 | TMR-040 | GP | CONDUIT | C2535A | 300V, 3-#18 | 24VDC | 103 | #1: RED; #2: WH | Timer Enable
ECP-102-C049 | 2 | ECP-102 | TMR-045 | GP | CONDUIT | C2535A | 300V, 3-#18 | 24VDC | 103 | #1: RED; #2: WH | Timer Enable
ECP-102-C050 | 2 | ECP-102 | TMR-090 | GP | CONDUIT | C2535A | 300V, 3-#18 | 24VDC | 103 | #1: RED; #2: WH | Timer Enable
ECP-102-C051 | 1 | ECP-102 | TE-0151 | GP | CONDUIT | 1-1119A | RTD Cable | 24VDC | 103 | #1: RED; #2: BLU; #3: BLK | RTD Cable
ECP-102-C052 | 1 | ECP-102 | TE-0152 | GP | CONDUIT | 1-1119A | RTD Cable | 24VDC | 103 | #1: RED; #2: BLU; #3: BLK | RTD Cable
ECP-102-C053 | 1 | ECP-102 | TE-0153 | GP | CONDUIT | 1-1119A | RTD Cable | 24VDC | 103 | #1: RED; #2: BLU; #3: BLK | RTD Cable
ECP-102-C054 | 1 | ECP-102 | TE-0154 | GP | CONDUIT | 1-1119A | RTD Cable | 24VDC | 103 | #1: RED; #2: BLU; #3: BLK | RTD Cable
ECP-102-C058 | 2 | ECP-102 | LT-025 | GP | CONDUIT | C2535A | 300V, 3-#18 | 24VDC | 103 | #1: BLK; #2: WH | General Cable C2535A
ECP-102-C059 | 2 | ECP-102 | LT-030 | GP | CONDUIT | C2535A | 300V, 3-#18 | 24VDC | 103 | #1: BLK; #2: WH | General Cable C2535A
ECP-102-C060 | 2 | ECP-102 | LT-035 | GP | CONDUIT | C2535A | 300V, 3-#18 | 24VDC | 103 | #1: BLK; #2: WH | General Cable C2535A
ECP-102-C061 | 2 | ECP-102 | LT-040 | GP | CONDUIT | C2535A | 300V, 3-#18 | 24VDC | 103 | #1: BLK; #2: WH | General Cable C2535A
ECP-102-C062 | 2 | ECP-102 | LT-045 | GP | CONDUIT | C2535A | 300V, 3-#18 | 24VDC | 103 | #1: BLK; #2: WH | General Cable C2535A
ECP-102-C063 | 2 | ECP-102 | FS-090 | GP | CONDUIT | C2535A | 300V, 3-#18 | 24VDC | 103 | #1: BLK; #2: WH | General Cable C2535A
ECP-102-C064 | 2 | ECP-102 | LS-0252A&B | GP | CONDUIT | C2535A | 300V, 3-#18 | 24VDC | 103 | #1: BLK; #2: WH; #3: RED | Belden 8770-Phase 2
ECP-102-C066 | 2 | ECP-102 | LS-0302A&B | GP | CONDUIT | C2535A | 300V, 3-#18 | 24VDC | 103 | #1: BLK; #2: WH; #3: RED | Belden 8770-Phase 2
ECP-102-C068 | 2 | ECP-102 | LS-0352A&B | GP | CONDUIT | C2535A | 300V, 3-#18 | 24VDC | 103 | #1: BLK; #2: WH; #3: RED | Belden 8770-Phase 2
ECP-102-C070 | 2 | ECP-102 | LS-0402A&B | GP | CONDUIT | C2535A | 300V, 3-#18 | 24VDC | 103 | #1: BLK; #2: WH; #3: RED | Belden 8770-Phase 2
ECP-102-C072 | 2 | ECP-102 | LS-0451A&B | GP | CONDUIT | C2535A | 300V, 3-#18 | 24VDC | 103 | #1: BLK; #2: WH; #3: RED | General Cable C2535A
ECP-102-C074 | 2 | ECP-102 | LS-0452A&B | GP | CONDUIT | C2535A | 300V, 3-#18 | 24VDC | 103 | #1: BLK; #2: WH; #3: RED | Belden 8770-Phase 2
ECP-102-C076 | 2 | ECP-102 | ONF-085 | GP | CONDUIT | C2535A | 300V, 3-#18 | 24VDC | 103 | #1: BLK; #2: WH; #3: RED | General Cable C2535A
ECP-102-C077 | 2 | ECP-102 | ZS-160 | GP | CONDUIT | C2535A | 300V, 3-#18 | 24VDC | 103 | #1: BLK; #2: WH; #3: RED | Belden 8770-Phase 2
ECP-102-C078 | 2 | ECP-102 | SC-160 | GP | CONDUIT | C2535A | 300V, 3-#18 | 24VDC | 103 | #1: BLK; #2: WH; #3: RED | Belden 8770-Phase 2
ECP-102-C079 | 2 | ECP-102 | LS-160 | GP | CONDUIT | C2535A | 300V, 3-#18 | 24VDC | 103 | #1: BLK; #2: WH; #3: RED | Belden 8770-Phase 2
ECP-102-C080 | 2 | ECP-102 | ZS-165 | GP | CONDUIT | C2535A | 300V, 3-#18 | 24VDC | 103 | #1: BLK; #2: WH; #3: RED | Belden 8770-Phase 2
ECP-102-C081 | 2 | ECP-102 | LS-165 | GP | CONDUIT | C2535A | 300V, 3-#18 | 24VDC | 103 | #1: BLK; #2: WH; #3: RED | Belden 8770-Phase 2
ECP-102-C082 | 2 | ECP-102 | ONF-195 | GP | CONDUIT | C2535A | 300V, 3-#18 | 24VDC | 103 | #1: BLK; #2: WH; #3: RED | Belden 8770-Phase 2
ECP-102-C083 | 2 | ECP-102 | LSH-200 | GP | CONDUIT | C2535A | 300V, 3-#18 | 24VDC | 103 | #1: BLK; #2: WH; #3: RED | Belden 8770-Phase 2
ECP-102-C084 | 2 | ECP-102 | XP-200 | GP | CONDUIT | C2535A | 300V, 3-#18 | 24VDC | 103 | #1: BLK; #2: WH; #3: RED | Belden 8770-Phase 2
ECP-102-C085 | 2 | ECP-102 | LT-52123 | GP | CONDUIT | C2535A | 300V, 3-#18 | 24VDC | 103 | #1: BLK; #2: WH | Belden 8770-Phase 2
ECP-102-C086 | 2 | ECP-102 | LT-52124 | GP | CONDUIT | C2535A | 300V, 3-#18 | 24VDC | 103 | #1: BLK; #2: WH | Belden 8770-Phase 2
ECP-102-C087 | 2 | ECP-102 | TMR-200 | GP | CONDUIT | C2535A | 300V, 3-#18 | 24VDC | 103 | #1: RED; #2: WH | Belden 8770-Phase 2
ECP-102-C088 | 2 | ECP-102 | FS-200 | GP | CONDUIT | C2535A | 300V, 3-#18 | 24VDC | 103 | #1: BLK; #2: WH | Belden 8770-Phase 2
ECP-103 HAMMERMILLL
ECP-103-C001 | 2 | ECP-102 | ECP-103 | GP | CONDUIT | 3-#12 AWG | THHN | 24VDC | 103 | #1: BLU; #2: WH; #3: GREEN | 24VDC 10A Power Feed From ECP-102
ECP-103-C002 | 2 | ECP-102 | ECP-103 | GP | CONDUIT | 1-CAT 6 ENET | 11102363 | CAT 6 | 103 | [6 empty] | Leviton LANmark B917, P/N 11102363
ECP-103-C003 | 2 | ECP-103 | LS-065 | GP | CONDUIT | C2535A | 300V, 3-#18 | 24VDC | 103 | #1: BLK; #2: WH; #3: RED | HAMMERMILL #1 MAGNET DOOR LIMIT SWITCH OPEN
ECP-103-C004 | 2 | ECP-103 | VT-070-02 | GP | CONDUIT | C2535A | 300V, 3-#18 | 24VDC | 103 | #1: BLK; #2: WH; #3: RED | HAMMERMILL #1 VIBRATION SWITCH SHUTDOWN
ECP-103-C005 | 2 | ECP-103 | KS-070-01 | GP | CONDUIT | C2535A | 300V, 3-#18 | 24VDC | 103 | #1: BLK; #2: WH; #3: RED | HAMMERMILL #1 TRAPPED KEY LIMIT SWITCH
ECP-103-C006 | 2 | ECP-103 | LSH-060 | GP | CONDUIT | C2535A | 300V, 3-#18 | 24VDC | 103 | #1: BLK; #2: WH; #3: RED | HAMMERMILL #1 SURGE BIN HIGH LEVEL SWITCH
ECP-103-C007 | 2 | ECP-103 | LSL-060 | GP | CONDUIT | C2535A | 300V, 3-#18 | 24VDC | 103 | #1: BLK; #2: WH; #3: RED | HAMMERMILL #1 SURGE BIN LOW LEVEL SWITCH
ECP-103-C008 | 2 | ECP-103 | LS-070 | GP | CONDUIT | C2535A | 300V, 3-#18 | 24VDC | 103 | #1: BLK; #2: WH; #3: RED | HAMMERMILL #1 PLUG SWITCH
ECP-103-C009 | 2 | ECP-103 | ZS-070-01 | GP | CONDUIT | C2535A | 300V, 3-#18 | 24VDC | 103 | #1: BLK; #2: WH; #3: RED | HAMMERMILL #1 DIVERTOR FLAP FORWARD LIMIT SWITCH
ECP-103-C010 | 2 | ECP-103 | ZS-070-02 | GP | CONDUIT | C2535A | 300V, 3-#18 | 24VDC | 103 | #1: BLK; #2: WH; #3: RED | HAMMERMILL #1 DIVERTOR FLAP REVERSE LIMIT SWITCH
ECP-103-C011 | 2 | ECP-103 | VT-070-01 | GP | CONDUIT | C2535A | 300V, 3-#18 | 24VDC | 103 | #1: BLK; #2: WH; #3: RED | HAMMERMILL #1 VIBRATION SWITCH ALARM
ECP-103-C012 | 2 | ECP-103 | MCC-1-3A | GP | CONDUIT | C2535A | 300V, 3-#18 | 24VDC | 103 | #1: BLK; #2: WH; #3: RED | STO-070-01-HAMMERMILL #1 PF753 SAFE TORQUE OFF CHANNEL #1
ECP-103-C013 | 2 | ECP-103 | MCC-1-3A | GP | CONDUIT | C2535A | 300V, 3-#18 | 24VDC | 103 | #1: BLK; #2: WH; #3: RED | STO-070-02-HAMMERMILL #1 PF753 SAFE TORQUE OFF CHANNEL #2
ECP-103-C014 | 2 | ECP-103 | SV-070-01 | GP | CONDUIT | C2535A | 300V, 3-#18 | 24VDC | 103 | #1: WH; #2: RED | SV-070-01-HAMMERMILL #1 INLET DIVERTER FLAP SV #1
ECP-103-C015 | 2 | ECP-103 | SV-070-02 | GP | CONDUIT | C2535A | 300V, 3-#18 | 24VDC | 103 | #1: WH; #2: RED | SV-070-02-HAMMERMILL #1 INLET DIVERTER FLAP SV #2
ECP-103-C016 | 1 | ECP-103 | TE-0701 | GP | CONDUIT | 1-1119A | RTD Cable | 24VDC | 103 | #1: RED; #2: BLU; #3: BLK | HAMMERMILL #1 BEARING TEMPERATURE #1 0°-200°F
ECP-103-C017 | 1 | ECP-103 | TE-0702 | GP | CONDUIT | 1-1119A | RTD Cable | 24VDC | 103 | #1: RED; #2: BLU; #3: BLK | HAMMERMILL #1 BEARING TEMPERATURE #2 0°-200°F
ECP-103-C018 | 1 | ECP-103 | TE-0703 | GP | CONDUIT | 1-1119A | RTD Cable | 24VDC | 103 | #1: RED; #2: BLU; #3: BLK | HAMMERMILL #1 BEARING TEMPERATURE #3 0°-200°F
ECP-103-C019 | 2 | MCC-1-3A | HAMMERMILL | GP | CONDUIT | C2535A | 300V, 3-#18 | 24VDC | 400 | #1: BLK; #2: WH | HAMMER MILL FORTRESS LOCK SV. REFER TO DWG 103-801
ECP-103-C020 | 2 | ECP-103 | MCC-1-3A | GP | CONDUIT | C2535A | 300V, 3-#18 | 24VDC | 400 | #1: BLK; #2: WH | 24VDC POWER FOR STANDSTILL MONITOR
ECP-103-C021 | 2 | ECP-103 | PRX-070-01 | GP | CONDUIT | C2535A | ??? | ??? | 103 | #1: ???; #2: ???; #3: ??? | Phase 2
ECP-103-C022 | 2 | ECP-103 | LS-175 | GP | CONDUIT | C2535A | 300V, 3-#18 | 24VDC | 103 | #1: BLK; #2: WH; #3: RED | Phase 2
ECP-103-C023 | 2 | ECP-103 | VT-180-02 | GP | CONDUIT | C2535A | 300V, 3-#18 | 24VDC | 103 | #1: BLK; #2: WH; #3: RED | Phase 2
ECP-103-C024 | 2 | ECP-103 | PRX-180-01 | GP | CONDUIT | C2535A | ??? | ??? | 103 | #1: ???; #2: ???; #3: ??? | Phase 2
ECP-103-C025 | 2 | ECP-103 | LS-180-01 | GP | CONDUIT | C2535A | 300V, 3-#18 | 24VDC | 103 | #1: BLK; #2: WH; #3: RED | Phase 2
ECP-103-C026 | 2 | ECP-103 | LSH-170 | GP | CONDUIT | C2535A | 300V, 3-#18 | 24VDC | 103 | #1: BLK; #2: WH; #3: RED | Phase 2
ECP-103-C027 | 2 | ECP-103 | LSL-170 | GP | CONDUIT | C2535A | 300V, 3-#18 | 24VDC | 103 | #1: BLK; #2: WH; #3: RED | Phase 2
ECP-103-C028 | 2 | ECP-103 | LS-180 | GP | CONDUIT | C2535A | 300V, 3-#18 | 24VDC | 103 | #1: BLK; #2: WH; #3: RED | Phase 2
ECP-103-C029 | 2 | ECP-103 | ZS-180-01 | GP | CONDUIT | C2535A | 300V, 3-#18 | 24VDC | 103 | #1: BLK; #2: WH; #3: RED | Phase 2
ECP-103-C030 | 2 | ECP-103 | ZS-180-02 | GP | CONDUIT | C2535A | 300V, 3-#18 | 24VDC | 103 | #1: BLK; #2: WH; #3: RED | Phase 2
ECP-103-C031 | 2 | ECP-103 | VT-180-01 | GP | CONDUIT | C2535A | 300V, 3-#18 | 24VDC | 103 | #1: BLK; #2: WH; #3: RED | Phase 2
ECP-103-C032 | 2 | ECP-103 | STO-180-01 | GP | CONDUIT | C2535A | 300V, 3-#18 | 24VDC | 103 | #1: BLK; #2: WH; #3: RED | Phase 2
ECP-103-C033 | 2 | ECP-103 | STO-180-02 | GP | CONDUIT | C2535A | 300V, 3-#18 | 24VDC | 103 | #1: BLK; #2: WH; #3: RED | Phase 2
ECP-103-C034 | 2 | ECP-103 | SV-180-01 | GP | CONDUIT | C2535A | 300V, 3-#18 | 24VDC | 103 | #1: WH; #2: RED | Phase 2
ECP-103-C035 | 2 | ECP-103 | SV-180-02 | GP | CONDUIT | C2535A | 300V, 3-#18 | 24VDC | 103 | #1: WH; #2: RED | Phase 2
ECP-103-C036 | 2 | ECP-103 | TE-1801 | GP | CONDUIT | 1-1119A | RTD Cable | 24VDC | 103 | #1: RED; #2: BLU; #3: BLK | Phase 2
ECP-103-C037 | 2 | ECP-103 | TE-1802 | GP | CONDUIT | 1-1119A | RTD Cable | 24VDC | 103 | #1: RED; #2: BLU; #3: BLK | Phase 2
ECP-103-C038 | 2 | ECP-103 | TE-1803 | GP | CONDUIT | 1-1119A | RTD Cable | 24VDC | 103 | #1: RED; #2: BLU; #3: BLK | Phase 2
ECP-200 - FERMENTERS 1-4
ECP-200-C001 | 1 | PWS-002 | ECP-200 | GP | CONDUIT | 3-#8 AWG | THHN | 24VDC |  | #1: BLU; #2: BLU/WT; #3: GRN | 24VDC 20A Power Feed for ECP
ECP-200-C002 | 2 | IDF-002 | ECP-200 | GP | CONDUIT | 2-CAT 6 ENET | 11102363 | CAT 6 | [7 empty] | Leviton LANmark B917, P/N 11102363
ECP-200-C003 | 2 | ECP-200 | ONV-3010 | GP | CONDUIT | C2420A | 300V, 5-#18 | 24VDC | 300 | BLK | WH | RED | GRN | BRN |  | General Cable C2420A
ECP-200-C004 | 2 | ECP-200 | ONV-3020 | GP | CONDUIT | C2420A | 300V, 5-#18 | 24VDC | 300 | BLK | WH | RED | GRN | BRN |  | General Cable C2420A
ECP-200-C005 | 2 | ECP-200 | ONV-3030 | GP | CONDUIT | C2420A | 300V, 5-#18 | 24VDC | 300 | BLK | WH | RED | GRN | BRN |  | General Cable C2420A
ECP-200-C006 | 2 | ECP-200 | ONV-3040 | GP | CONDUIT | C2420A | 300V, 5-#18 | 24VDC | 300 | BLK | WH | RED | GRN | BRN |  | General Cable C2420A
ECP-200-C007 | 2 | ECP-200 | ONV-3000A | GP | CONDUIT | C2420A | 300V, 5-#18 | 24VDC | 300 | BLK | WH | RED | GRN | BRN |  | General Cable C2420A
ECP-200-C008 | 2 | ECP-200 | ONV-3000B | GP | CONDUIT | C2420A | 300V, 5-#18 | 24VDC | 300 | BLK | WH | RED | GRN | BRN |  | General Cable C2420A
ECP-200-C009 | 2 | ECP-200 | ONV-3001B | GP | CONDUIT | C2420A | 300V, 5-#18 | 24VDC | 300 | BLK | WH | RED | GRN | BRN |  | General Cable C2420A
ECP-200-C010 | 2 | ECP-200 | ONV-3001A | GP | CONDUIT | C2420A | 300V, 5-#18 | 24VDC | 300 | BLK | WH | RED | GRN | BRN |  | General Cable C2420A
ECP-200-C011 | 2 | ECP-200 | ONV-3013A | GP | CONDUIT | C2420A | 300V, 5-#18 | 24VDC | 300 | BLACK | WHITE | RED | GREEN | BROWN |  | General Cable C2420A
ECP-200-C012 | 2 | ECP-200 | ONV-3013B | GP | CONDUIT | C2420A | 300V, 5-#18 | 24VDC | 300 | BLK | WH | RED | GRN | BRN |  | General Cable C2420A
ECP-200-C013 | 2 | ECP-200 | ONV-3023 | GP | CONDUIT | C2420A | 300V, 5-#18 | 24VDC | 300 | BLK | WH | RED | GRN | BRN |  | General Cable C2420A
ECP-200-C014 | 2 | ECP-200 | ONV-3033A | GP | CONDUIT | C2420A | 300V, 5-#18 | 24VDC | 300 | BLK | WH | RED | GRN | BRN |  | General Cable C2420A
ECP-200-C015 | 2 | ECP-200 | ONV-3033B | GP | CONDUIT | C2420A | 300V, 5-#18 | 24VDC | 300 | BLK | WH | RED | GRN | BRN |  | General Cable C2420A
ECP-200-C016 | 2 | ECP-200 | ONV-3043 | GP | CONDUIT | C2420A | 300V, 5-#18 | 24VDC | 300 | BLK | WH | RED | GRN | BRN |  | General Cable C2420A
ECP-200-C017 | 2 | ECP-200 | ONV-3016 | GP | CONDUIT | C2420A | 300V, 5-#18 | 24VDC | 300 | BLK | WH | RED | GRN | BRN |  | General Cable C2420A
ECP-200-C018 | 2 | ECP-200 | ONV-3026 | GP | CONDUIT | C2420A | 300V, 5-#18 | 24VDC | 300 | BLK | WH | RED | GRN | BRN |  | General Cable C2420A
ECP-200-C019 | 2 | ECP-200 | ONV-3036 | GP | CONDUIT | C2420A | 300V, 5-#18 | 24VDC | 300 | BLK | WH | RED | GRN | BRN |  | General Cable C2420A
ECP-200-C020 | 2 | ECP-200 | ONV-3046 | GP | CONDUIT | C2420A | 300V, 5-#18 | 24VDC | 300 | BLK | WH | RED | GRN | BRN |  | General Cable C2420A
ECP-200-C021 | 2 | ECP-200 | ONV-3012A | GP | CONDUIT | C2420A | 300V, 5-#18 | 24VDC | 300 | BLK | WH | RED | GRN | BRN |  | General Cable C2420A
ECP-200-C022 | 2 | ECP-200 | ONV-3012B | GP | CONDUIT | C2420A | 300V, 5-#18 | 24VDC | 300 | BLK | WH | RED | GRN | BRN |  | General Cable C2420A
ECP-200-C023 | 2 | ECP-200 | ONV-3022 | GP | CONDUIT | C2420A | 300V, 5-#18 | 24VDC | 300 | BLK | WH | RED | GRN | BRN |  | General Cable C2420A
ECP-200-C024 | 2 | ECP-200 | ONV-3032A | GP | CONDUIT | C2420A | 300V, 5-#18 | 24VDC | 300 | BLK | WH | RED | GRN | BRN |  | General Cable C2420A
ECP-200-C025 | 2 | ECP-200 | ONV-3032B | GP | CONDUIT | C2420A | 300V, 5-#18 | 24VDC | 300 | BLK | WH | RED | GRN | BRN |  | General Cable C2420A
ECP-200-C026 | 2 | ECP-200 | ONV-3042 | GP | CONDUIT | C2420A | 300V, 5-#18 | 24VDC | 300 | BLK | WH | RED | GRN | BRN |  | General Cable C2420A
ECP-200-C027 | 2 | ECP-200 | ONV-3002A | GP | CONDUIT | C2420A | 300V, 5-#18 | 24VDC | 300 | BLK | WH | RED | GRN | BRN |  | General Cable C2420A
ECP-200-C028 | 2 | ECP-200 | ONV-3003 | GP | CONDUIT | C2420A | 300V, 5-#18 | 24VDC | 300 | BLK | WH | RED | GRN | BRN |  | General Cable C2420A
ECP-200-C029 | 2 | ECP-200 | ONV-3004 | GP | CONDUIT | C2420A | 300V, 5-#18 | 24VDC | 300 | BLK | WH | RED | GRN | BRN |  | General Cable C2420A
ECP-200-C030 | 2 | ECP-200 | LIT-3011 | GP | CONDUIT | C2535A | 300V, 3-#18 | 24VDC | 300 | #1: BLK; #2: WH | General Cable C2535A
ECP-200-C031 | 2 | ECP-200 | TIT-3015 | GP | CONDUIT | C2535A | 300V, 3-#18 | 24VDC | 300 | #1: BLK; #2: WH | General Cable C2535A
ECP-200-C032 | 2 | ECP-200 | LIT-3021 | GP | CONDUIT | C2535A | 300V, 3-#18 | 24VDC | 300 | #1: BLK; #2: WH | General Cable C2535A
ECP-200-C033 | 2 | ECP-200 | TIT-3025 | GP | CONDUIT | C2535A | 300V, 3-#18 | 24VDC | 300 | #1: BLK; #2: WH | General Cable C2535A
ECP-200-C034 | 2 | ECP-200 | LIT-3031 | GP | CONDUIT | C2535A | 300V, 3-#18 | 24VDC | 300 | #1: BLK; #2: WH | General Cable C2535A
ECP-200-C035 | 2 | ECP-200 | TIT-3035 | GP | CONDUIT | C2535A | 300V, 3-#18 | 24VDC | 300 | #1: BLK; #2: WH | General Cable C2535A
ECP-200-C036 | 2 | ECP-200 | LIT-3041 | GP | CONDUIT | C2535A | 300V, 3-#18 | 24VDC | 300 | #1: BLK; #2: WH | General Cable C2535A
ECP-200-C037 | 2 | ECP-200 | TIT-3045 | GP | CONDUIT | C2535A | 300V, 3-#18 | 24VDC | 300 | #1: BLK; #2: WH | General Cable C2535A
ECP-200-C038 | 2 | ECP-200 | TCV-3015 | GP | CONDUIT | 2-C2535A | 300V, 3-#18 | 24VDC | 300 | BLK | WH | RED | WH |  |  | General Cable C2535A
ECP-200-C039 | 2 | ECP-200 | TCV-3025 | GP | CONDUIT | 2-C2535A | 300V, 3-#18 | 24VDC | 300 | BLK | WH | RED | WH |  |  | General Cable C2535A
ECP-200-C040 | 2 | ECP-200 | TCV-3035 | GP | CONDUIT | 2-C2535A | 300V, 3-#18 | 24VDC | 300 | BLK | WH | RED | WH |  |  | General Cable C2535A
ECP-200-C041 | 2 | ECP-200 | TCV-3045 | GP | CONDUIT | 2-C2535A | 300V, 3-#18 | 24VDC | 300 | BLK | WH | RED | WH |  |  | General Cable C2535A
ECP-201 - FERMENTERS 5-8
ECP-201-C001 | 1 | PWS-002 | ECP-201 | GP | CONDUIT | 3-#8 AWG | THHN | 24VDC |  | #1: BLU; #2: WH; #3: GRN | 24VDC 20A Power Feed for ECP
ECP-201-C002 | 2 | IDF-002 | ECP-201 | GP | CONDUIT | 6 STRAND FIBER | 006E8F-31131-29 | FIBER | [7 empty] | Corning P/N 006E8F-31131-29
ECP-201-C003 | 2 | ECP-201 | ONV-3050 | GP | CONDUIT | C2420A | 300V, 5-#18 | 24VDC | 300 | BLK | WH | RED | GRN | BRN |  | General Cable C2420A
ECP-201-C004 | 2 | ECP-201 | ONV-3060 | GP | CONDUIT | C2420A | 300V, 5-#18 | 24VDC | 300 | BLK | WH | RED | GRN | BRN |  | General Cable C2420A
ECP-201-C005 | 2 | ECP-201 | ONV-3070 | GP | CONDUIT | C2420A | 300V, 5-#18 | 24VDC | 300 | BLK | WH | RED | GRN | BRN |  | General Cable C2420A
ECP-201-C006 | 2 | ECP-201 | ONV-3080 | GP | CONDUIT | C2420A | 300V, 5-#18 | 24VDC | 300 | BLK | WH | RED | GRN | BRN |  | General Cable C2420A
ECP-201-C007 | 2 | ECP-201 | ONV-3056 | GP | CONDUIT | C2420A | 300V, 5-#18 | 24VDC | 300 | BLK | WH | RED | GRN | BRN |  | General Cable C2420A
ECP-201-C008 | 2 | ECP-201 | ONV-3066 | GP | CONDUIT | C2420A | 300V, 5-#18 | 24VDC | 300 | BLK | WH | RED | GRN | BRN |  | General Cable C2420A
ECP-201-C009 | 2 | ECP-201 | ONV-3076 | GP | CONDUIT | C2420A | 300V, 5-#18 | 24VDC | 300 | BLK | WH | RED | GRN | BRN |  | General Cable C2420A
ECP-201-C010 | 2 | ECP-201 | ONV-3086 | GP | CONDUIT | C2420A | 300V, 5-#18 | 24VDC | 300 | BLK | WH | RED | GRN | BRN |  | General Cable C2420A
ECP-201-C011 | 2 | ECP-201 | ONV-3053A | GP | CONDUIT | C2420A | 300V, 5-#18 | 24VDC | 300 | BLK | WH | RED | GRN | BRN |  | General Cable C2420A
ECP-201-C012 | 2 | ECP-201 | ONV-3053B | GP | CONDUIT | C2420A | 300V, 5-#18 | 24VDC | 300 | BLK | WH | RED | GRN | BRN |  | General Cable C2420A
ECP-201-C013 | 2 | ECP-201 | ONV-3063 | GP | CONDUIT | C2420A | 300V, 5-#18 | 24VDC | 300 | BLK | WH | RED | GRN | BRN |  | General Cable C2420A
ECP-201-C014 | 2 | ECP-201 | ONV-3073A | GP | CONDUIT | C2420A | 300V, 5-#18 | 24VDC | 300 | BLK | WH | RED | GRN | BRN |  | General Cable C2420A
ECP-201-C015 | 2 | ECP-201 | ONV-3073B | GP | CONDUIT | C2420A | 300V, 5-#18 | 24VDC | 300 | BLK | WH | RED | GRN | BRN |  | General Cable C2420A
ECP-201-C016 | 2 | ECP-201 | ONV-3083 | GP | CONDUIT | C2420A | 300V, 5-#18 | 24VDC | 300 | BLK | WH | RED | GRN | BRN |  | General Cable C2420A
ECP-201-C017 | 2 | ECP-201 | ONV-3052A | GP | CONDUIT | C2420A | 300V, 5-#18 | 24VDC | 300 | BLK | WH | RED | GRN | BRN |  | General Cable C2420A
ECP-201-C018 | 2 | ECP-201 | ONV-3052B | GP | CONDUIT | C2420A | 300V, 5-#18 | 24VDC | 300 | BLK | WH | RED | GRN | BRN |  | General Cable C2420A
ECP-201-C019 | 2 | ECP-201 | ONV-3062 | GP | CONDUIT | C2420A | 300V, 5-#18 | 24VDC | 300 | BLK | WH | RED | GRN | BRN |  | General Cable C2420A
ECP-201-C020 | 2 | ECP-201 | ONV-3072A | GP | CONDUIT | C2420A | 300V, 5-#18 | 24VDC | 300 | BLK | WH | RED | GRN | BRN |  | General Cable C2420A
ECP-201-C021 | 2 | ECP-201 | ONV-3072B | GP | CONDUIT | C2420A | 300V, 5-#18 | 24VDC | 300 | BLK | WH | RED | GRN | BRN |  | General Cable C2420A
ECP-201-C022 | 2 | ECP-201 | ONV-3082 | GP | CONDUIT | C2420A | 300V, 5-#18 | 24VDC | 300 | BLK | WH | RED | GRN | BRN |  | General Cable C2420A
ECP-201-C023 | 2 | ECP-201 | LIT-3051 | GP | CONDUIT | C2535A | 300V, 3-#18 | 24VDC | 300 | #1: BLK; #2: WH | General Cable C2535A
ECP-201-C024 | 2 | ECP-201 | TIT-3055 | GP | CONDUIT | C2535A | 300V, 3-#18 | 24VDC | 300 | #1: BLK; #2: WH | General Cable C2535A
ECP-201-C025 | 2 | ECP-201 | LIT-3061 | GP | CONDUIT | C2535A | 300V, 3-#18 | 24VDC | 300 | #1: BLK; #2: WH | General Cable C2535A
ECP-201-C026 | 2 | ECP-201 | TIT-3065 | GP | CONDUIT | C2535A | 300V, 3-#18 | 24VDC | 300 | #1: BLK; #2: WH | General Cable C2535A
ECP-201-C027 | 2 | ECP-201 | LIT-3071 | GP | CONDUIT | C2535A | 300V, 3-#18 | 24VDC | 300 | #1: BLK; #2: WH | General Cable C2535A
ECP-201-C028 | 2 | ECP-201 | TIT-3075 | GP | CONDUIT | C2535A | 300V, 3-#18 | 24VDC | 300 | #1: BLK; #2: WH | General Cable C2535A
ECP-201-C029 | 2 | ECP-201 | LIT-3081 | GP | CONDUIT | C2535A | 300V, 3-#18 | 24VDC | 300 | #1: BLK; #2: WH | General Cable C2535A
ECP-201-C030 | 2 | ECP-201 | TIT-3085 | GP | CONDUIT | C2535A | 300V, 3-#18 | 24VDC | 300 | #1: BLK; #2: WH | General Cable C2535A
ECP-201-C031 | 2 | ECP-201 | TCV-3055 | GP | CONDUIT | 2-C2535A | 300V, 3-#18 | 24VDC | 300 | BLK | WH | RED | WH |  |  | General Cable C2535A
ECP-201-C032 | 2 | ECP-201 | TCV-3065 | GP | CONDUIT | 2-C2535A | 300V, 3-#18 | 24VDC | 300 | BLK | WH | RED | WH |  |  | General Cable C2535A
ECP-201-C033 | 2 | ECP-201 | TCV-3075 | GP | CONDUIT | 2-C2535A | 300V, 3-#18 | 24VDC | 300 | BLK | WH | RED | WH |  |  | General Cable C2535A
ECP-201-C034 | 2 | ECP-201 | TCV-3085 | GP | CONDUIT | 2-C2535A | 300V, 3-#18 | 24VDC | 300 | BLK | WH | RED | WH |  |  | General Cable C2535A
ECP-202 - FERMENTERS 9-14
ECP-202-C001 | 1 | PWS-002 | ECP-202 | GP | CONDUIT | 3-#8 AWG | THHN | 24VDC |  | #1: BLU; #2: WT; #3: GRN | 24VDC 20A Power Feed for ECP
ECP-202-C002 | 2 | IDF-002 | ECP-202 | GP | CONDUIT | 2-CAT 6 ENET | 11102363 | CAT 6 | [7 empty] | Leviton LANmark B917, P/N 11102363
ECP-202-C003 | 2 | ECP-202 | ONV-3090 | GP | CONDUIT | C2420A | 300V, 5-#18 | 24VDC | 310 | BLK | WH | RED | GRN | BRN |  | General Cable C2420A
ECP-202-C004 | 2 | ECP-202 | ONV-3100 | GP | CONDUIT | C2420A | 300V, 5-#18 | 24VDC | 310 | BLK | WH | RED | GRN | BRN |  | General Cable C2420A
ECP-202-C005 | 2 | ECP-202 | ONV-3110 | GP | CONDUIT | C2420A | 300V, 5-#18 | 24VDC | 310 | BLK | WH | RED | GRN | BRN |  | General Cable C2420A
ECP-202-C006 | 2 | ECP-202 | ONV-3120 | GP | CONDUIT | C2420A | 300V, 5-#18 | 24VDC | 310 | BLK | WH | RED | GRN | BRN |  | General Cable C2420A
ECP-202-C007 | 2 | ECP-202 | ONV-3096 | GP | CONDUIT | C2420A | 300V, 5-#18 | 24VDC | 310 | BLK | WH | RED | GRN | BRN |  | General Cable C2420A
ECP-202-C008 | 2 | ECP-202 | ONV-3106 | GP | CONDUIT | C2420A | 300V, 5-#18 | 24VDC | 310 | BLK | WH | RED | GRN | BRN |  | General Cable C2420A
ECP-202-C009 | 2 | ECP-202 | ONV-3116 | GP | CONDUIT | C2420A | 300V, 5-#18 | 24VDC | 310 | BLK | WH | RED | GRN | BRN |  | General Cable C2420A
ECP-202-C010 | 2 | ECP-202 | ONV-3126 | GP | CONDUIT | C2420A | 300V, 5-#18 | 24VDC | 310 | BLK | WH | RED | GRN | BRN |  | General Cable C2420A
ECP-202-C011 | 2 | ECP-202 | ONV-3093A | GP | CONDUIT | C2420A | 300V, 5-#18 | 24VDC | 310 | BLK | WH | RED | GRN | BRN |  | General Cable C2420A
ECP-202-C012 | 2 | ECP-202 | ONV-3093B | GP | CONDUIT | C2420A | 300V, 5-#18 | 24VDC | 310 | BLK | WH | RED | GRN | BRN |  | General Cable C2420A
ECP-202-C013 | 2 | ECP-202 | ONV-3103 | GP | CONDUIT | C2420A | 300V, 5-#18 | 24VDC | 310 | BLK | WH | RED | GRN | BRN |  | General Cable C2420A
ECP-202-C014 | 2 | ECP-202 | ONV-3113A | GP | CONDUIT | C2420A | 300V, 5-#18 | 24VDC | 310 | BLK | WH | RED | GRN | BRN |  | General Cable C2420A
ECP-202-C015 | 2 | ECP-202 | ONV-3113B | GP | CONDUIT | C2420A | 300V, 5-#18 | 24VDC | 310 | BLK | WH | RED | GRN | BRN |  | General Cable C2420A
ECP-202-C016 | 2 | ECP-202 | ONV-3123 | GP | CONDUIT | C2420A | 300V, 5-#18 | 24VDC | 310 | BLK | WH | RED | GRN | BRN |  | General Cable C2420A
ECP-202-C017 | 2 | ECP-202 | ONV-3092A | GP | CONDUIT | C2420A | 300V, 5-#18 | 24VDC | 310 | BLK | WH | RED | GRN | BRN |  | General Cable C2420A
ECP-202-C018 | 2 | ECP-202 | ONV-3092B | GP | CONDUIT | C2420A | 300V, 5-#18 | 24VDC | 310 | BLK | WH | RED | GRN | BRN |  | General Cable C2420A
ECP-202-C019 | 2 | ECP-202 | ONV-3102 | GP | CONDUIT | C2420A | 300V, 5-#18 | 24VDC | 310 | BLK | WH | RED | GRN | BRN |  | General Cable C2420A
ECP-202-C020 | 2 | ECP-202 | ONV-3112A | GP | CONDUIT | C2420A | 300V, 5-#18 | 24VDC | 310 | BLK | WH | RED | GRN | BRN |  | General Cable C2420A
ECP-202-C021 | 2 | ECP-202 | ONV-3112B | GP | CONDUIT | C2420A | 300V, 5-#18 | 24VDC | 310 | BLK | WH | RED | GRN | BRN |  | General Cable C2420A
ECP-202-C022 | 2 | ECP-202 | ONV-3122 | GP | CONDUIT | C2420A | 300V, 5-#18 | 24VDC | 310 | BLK | WH | RED | GRN | BRN |  | General Cable C2420A
ECP-202-C023 | 2 | ECP-202 | ONV-3130 | GP | CONDUIT | C2420A | 300V, 5-#18 | 24VDC | 310 | BLK | WH | RED | GRN | BRN |  | General Cable C2420A
ECP-202-C024 | 2 | ECP-202 | ONV-3140 | GP | CONDUIT | C2420A | 300V, 5-#18 | 24VDC | 310 | BLK | WH | RED | GRN | BRN |  | General Cable C2420A
ECP-202-C025 | 2 | ECP-202 | ONV-3133A | GP | CONDUIT | C2420A | 300V, 5-#18 | 24VDC | 310 | BLK | WH | RED | GRN | BRN |  | General Cable C2420A
ECP-202-C026 | 2 | ECP-202 | ONV-3133B | GP | CONDUIT | C2420A | 300V, 5-#18 | 24VDC | 310 | BLK | WH | RED | GRN | BRN |  | General Cable C2420A
ECP-202-C027 | 2 | ECP-202 | ONV-3143 | GP | CONDUIT | C2420A | 300V, 5-#18 | 24VDC | 310 | BLK | WH | RED | GRN | BRN |  | General Cable C2420A
ECP-202-C028 | 2 | ECP-202 | ONV-3136 | GP | CONDUIT | C2420A | 300V, 5-#18 | 24VDC | 310 | BLK | WH | RED | GRN | BRN |  | General Cable C2420A
ECP-202-C029 | 2 | ECP-202 | ONV-3146 | GP | CONDUIT | C2420A | 300V, 5-#18 | 24VDC | 310 | BLK | WH | RED | GRN | BRN |  | General Cable C2420A
ECP-202-C030 | 2 | ECP-202 | ONV-3132B | GP | CONDUIT | C2420A | 300V, 5-#18 | 24VDC | 310 | BLK | WH | RED | GRN | BRN |  | General Cable C2420A
ECP-202-C031 | 2 | ECP-202 | ONV-3142 | GP | CONDUIT | C2420A | 300V, 5-#18 | 24VDC | 310 | BLK | WH | RED | GRN | BRN |  | General Cable C2420A
ECP-202-C032 | 2 | ECP-202 | ONV-3138A | GP | CONDUIT | C2420A | 300V, 5-#18 | 24VDC | 310 | BLK | WH | RED | GRN | BRN |  | General Cable C2420A
ECP-202-C033 | 2 | ECP-202 | ONV-3138B | GP | CONDUIT | C2420A | 300V, 5-#18 | 24VDC | 310 | BLK | WH | RED | GRN | BRN |  | General Cable C2420A
ECP-202-C034 | 2 | ECP-202 | ONV-3148A | GP | CONDUIT | C2420A | 300V, 5-#18 | 24VDC | 310 | BLK | WH | RED | GRN | BRN |  | General Cable C2420A
ECP-202-C035 | 2 | ECP-202 | ONV-3148B | GP | CONDUIT | C2420A | 300V, 5-#18 | 24VDC | 310 | BLK | WH | RED | GRN | BRN |  | General Cable C2420A
ECP-202-C036 | 2 | ECP-202 | ONV-3139A | GP | CONDUIT | C2420A | 300V, 5-#18 | 24VDC | 310 | BLK | WH | RED | GRN | BRN |  | General Cable C2420A
ECP-202-C037 | 2 | ECP-202 | ONV-3139B | GP | CONDUIT | C2420A | 300V, 5-#18 | 24VDC | 310 | BLK | WH | RED | GRN | BRN |  | General Cable C2420A
ECP-202-C038 | 2 | ECP-202 | ONV-3114A | GP | CONDUIT | C2420A | 300V, 5-#18 | 24VDC | 310 | BLK | WH | RED | GRN | BRN |  | General Cable C2420A
ECP-202-C039 | 2 | ECP-202 | ONV-3114B | GP | CONDUIT | C2420A | 300V, 5-#18 | 24VDC | 310 | BLK | WH | RED | GRN | BRN |  | General Cable C2420A
ECP-202-C040 | 2 | ECP-202 | ONV-3150A | GP | CONDUIT | C2420A | 300V, 5-#18 | 24VDC | 310 | BLK | WH | RED | GRN | BRN |  | General Cable C2420A
ECP-202-C041 | 2 | ECP-202 | ONV-3150B | GP | CONDUIT | C2420A | 300V, 5-#18 | 24VDC | 310 | BLK | WH | RED | GRN | BRN |  | General Cable C2420A
ECP-202-C042 | 2 | ECP-202 | LIT-3091 | GP | CONDUIT | C2535A | 300V, 3-#18 | 24VDC | 310 | #1: BLK; #2: WH | General Cable C2535A
ECP-202-C043 | 2 | ECP-202 | TIT-3095 | GP | CONDUIT | C2535A | 300V, 3-#18 | 24VDC | 310 | #1: BLK; #2: WH | General Cable C2535A
ECP-202-C044 | 2 | ECP-202 | LIT-3101 | GP | CONDUIT | C2535A | 300V, 3-#18 | 24VDC | 310 | #1: BLK; #2: WH | General Cable C2535A
ECP-202-C045 | 2 | ECP-202 | TIT-3105 | GP | CONDUIT | C2535A | 300V, 3-#18 | 24VDC | 310 | #1: BLK; #2: WH | General Cable C2535A
ECP-202-C046 | 2 | ECP-202 | LIT-3111 | GP | CONDUIT | C2535A | 300V, 3-#18 | 24VDC | 310 | #1: BLK; #2: WH | General Cable C2535A
ECP-202-C047 | 2 | ECP-202 | TIT-3115 | GP | CONDUIT | C2535A | 300V, 3-#18 | 24VDC | 310 | #1: BLK; #2: WH | General Cable C2535A
ECP-202-C048 | 2 | ECP-202 | LIT-3121 | GP | CONDUIT | C2535A | 300V, 3-#18 | 24VDC | 310 | #1: BLK; #2: WH | General Cable C2535A
ECP-202-C049 | 2 | ECP-202 | TIT-3125 | GP | CONDUIT | C2535A | 300V, 3-#18 | 24VDC | 310 | #1: BLK; #2: WH | General Cable C2535A
ECP-202-C050 | 2 | ECP-202 | TCV-3095 | GP | CONDUIT | 2-C2535A | 300V, 3-#18 | 24VDC | 310 | BLK | WH | RED | WH |  |  | General Cable C2535A
ECP-202-C051 | 2 | ECP-202 | TCV-3105 | GP | CONDUIT | 2-C2535A | 300V, 3-#18 | 24VDC | 310 | BLK | WH | RED | WH |  |  | General Cable C2535A
ECP-202-C052 | 2 | ECP-202 | TCV-3115 | GP | CONDUIT | 2-C2535A | 300V, 3-#18 | 24VDC | 310 | BLK | WH | RED | WH |  |  | General Cable C2535A
ECP-202-C053 | 2 | ECP-202 | TCV-3125 | GP | CONDUIT | 2-C2535A | 300V, 3-#18 | 24VDC | 310 | BLK | WH | RED | WH |  |  | General Cable C2535A
ECP-202-C054 | 2 | ECP-202 | TCV-3135 | GP | CONDUIT | 2-C2535A | 300V, 3-#18 | 24VDC | 310 | BLK | WH | RED | WH |  |  | General Cable C2535A
ECP-202-C055 | 2 | ECP-202 | TCV-3142 | GP | CONDUIT | 2-C2535A | 300V, 3-#18 | 24VDC | 310 | BLK | WH | RED | WH |  |  | General Cable C2535A
ECP-202-C056 | 2 | ECP-202 | ONV-3132B | GP | CONDUIT | C2420A | 300V, 5-#18 | 24VDC | 310 | BLK | WH | RED | GRN | BRN |  | General Cable C2420A
ECP-202-C057 | 2 | ECP-202 | LIT-3131 | GP | CONDUIT | C2535A | 300V, 3-#18 | 24VDC | 310 | #1: BLK; #2: WH | General Cable C2535A
ECP-202-C058 | 2 | ECP-202 | TIT-3135 | GP | CONDUIT | C2535A | 300V, 3-#18 | 24VDC | 310 | #1: BLK; #2: WH | General Cable C2535A
ECP-202-C059 | 2 | ECP-202 | LIT-3141 | GP | CONDUIT | C2535A | 300V, 3-#18 | 24VDC | 310 | #1: BLK; #2: WH | General Cable C2535A
ECP-202-C060 | 2 | ECP-202 | TIT-3142 | GP | CONDUIT | C2535A | 300V, 3-#18 | 24VDC | 310 | #1: BLK; #2: WH | General Cable C2535A
ECP-300 - CISTERN ROOM
ECP-300-C001 | 1 | PWS-001 | ECP-300 | GP | CONDUIT | 3-#8 AWG | THHN | 24VDC |  | #1: BLU; #2: WH; #3: GRN | 24VDC 20A Power Feed for ECP
ECP-300-C002 | 2 | MDF-01 | ECP-300 | GP | CONDUIT | 6 STRAND FIBER | 006E8F-31131-29 | FIBER | [7 empty] | Corning P/N 006E8F-31131-29
ECP-300-C003 | 2 | ECP-300 | FIT-4207 | EX | CONDUIT | 1-CAT 6 ENET | 11102363 | CAT 6 | [7 empty] | Leviton LANmark B917, P/N 11102363
ECP-300-C004 | 1 | ECP-300 | FIT-4207 | EX | CONDUIT | 3-#16 AWG | THHN | 24VDC | 420 | #1: BLU; #2: WH; #3: GRN | 24VDC Power for FIT-4207
ECP-300-C005 | 2 | ECP-300 | FIT-4260 | EX | CONDUIT | 1-CAT 6 ENET | 11102363 | CAT 6 | [7 empty] | Leviton LANmark B917, P/N 11102363
ECP-300-C006 | 1 | ECP-300 | FIT-4260 | EX | CONDUIT | 3-#16 AWG | THHN | 24VDC | 420 | #1: BLU; #2: WH; #3: GRN | 24VDC Power for FIT-4260
ECP-300-C007 | 1 | ECP-300 | WIT-4259 | EX | CONDUIT | 1-8467 | 300V, 7-#18 | 24VDC | 420 | BLU | WH | RED | GRN | BRN | BLU | Blend Tank #1 Load Cells - Conduit from ECP to one leg of Tank ONLY
ECP-300-C008 | 1 | ECP-300 | WIT-4269 | EX | CONDUIT | 1-8467 | 300V, 7-#18 | 24VDC | 420 | BLU | WH | RED | GRN | BRN | BLU | Blend Tank #1 Load Cells - Conduit from ECP to one leg of Tank ONLY
ECP-300-C009 | 2 | ECP-300 | ONV-4200A | EX | CONDUIT | C2420A | 300V, 5-#18 | 24VDC | 420 | BLK | WH | RED | GRN | BRN |  | General Cable C2420A
ECP-300-C010 | 2 | ECP-300 | ONV-4200B | EX | CONDUIT | C2420A | 300V, 5-#18 | 24VDC | 420 | BLK | WH | RED | GRN | BRN |  | General Cable C2420A
ECP-300-C011 | 2 | ECP-300 | ONV-4200C | EX | CONDUIT | C2420A | 300V, 5-#18 | 24VDC | 420 | BLK | WH | RED | GRN | BRN |  | General Cable C2420A
ECP-300-C012 | 2 | ECP-300 | ONV-4260 | EX | CONDUIT | C2420A | 300V, 5-#18 | 24VDC | 420 | BLK | WH | RED | GRN | BRN |  | General Cable C2420A
ECP-300-C013 | 2 | ECP-300 | ONV-4250 | EX | CONDUIT | C2420A | 300V, 5-#18 | 24VDC | 420 | BLK | WH | RED | GRN | BRN |  | General Cable C2420A
ECP-300-C014 | 2 | ECP-300 | ONV-4256 | EX | CONDUIT | C2420A | 300V, 5-#18 | 24VDC | 420 | BLK | WH | RED | GRN | BRN |  | General Cable C2420A
ECP-300-C015 | 2 | ECP-300 | ONV-4258 | EX | CONDUIT | C2420A | 300V, 5-#18 | 24VDC | 420 | BLK | WH | RED | GRN | BRN |  | General Cable C2420A
ECP-300-C016 | 2 | ECP-300 | ONV-4251A | EX | CONDUIT | C2420A | 300V, 5-#18 | 24VDC | 420 | BLK | WH | RED | GRN | BRN |  | General Cable C2420A
ECP-300-C017 | 2 | ECP-300 | ONV-4251B | EX | CONDUIT | C2420A | 300V, 5-#18 | 24VDC | 420 | BLK | WH | RED | GRN | BRN |  | General Cable C2420A
ECP-300-C018 | 2 | ECP-300 | ONV-4253A | EX | CONDUIT | C2420A | 300V, 5-#18 | 24VDC | 420 | BLK | WH | RED | GRN | BRN |  | General Cable C2420A
ECP-300-C019 | 2 | ECP-300 | ONV-4253B | EX | CONDUIT | C2420A | 300V, 5-#18 | 24VDC | 420 | BLK | WH | RED | GRN | BRN |  | General Cable C2420A
ECP-300-C020 | 2 | ECP-300 | ONV-4257 | EX | CONDUIT | C2420A | 300V, 5-#18 | 24VDC | 420 | BLK | WH | RED | GRN | BRN |  | General Cable C2420A
ECP-300-C021 | 2 | ECP-300 | ONV-4267 | EX | CONDUIT | C2420A | 300V, 5-#18 | 24VDC | 420 | BLK | WH | RED | GRN | BRN |  | General Cable C2420A
ECP-300-C022 | 2 | ECP-300 | ONV-4255 | EX | CONDUIT | C2420A | 300V, 5-#18 | 24VDC | 420 | BLK | WH | RED | GRN | BRN |  | General Cable C2420A
ECP-300-C023 | 2 | ECP-300 | LS-4254 | EX | CONDUIT | C2535A | 300V, 3-#18 | 24VDC | 420 | #1: BLK; #2: WH; #3: RED | General Cable C2535A
ECP-300-C024 | 2 | ECP-300 | ONV-4261A | EX | CONDUIT | C2420A | 300V, 5-#18 | 24VDC | 420 | BLK | WH | RED | GRN | BRN |  | General Cable C2420A
ECP-300-C025 | 2 | ECP-300 | ONV-4261B | EX | CONDUIT | C2420A | 300V, 5-#18 | 24VDC | 420 | BLK | WH | RED | GRN | BRN |  | General Cable C2420A
ECP-300-C026 | 2 | ECP-300 | ONV-4263A | EX | CONDUIT | C2420A | 300V, 5-#18 | 24VDC | 420 | BLK | WH | RED | GRN | BRN |  | General Cable C2420A
ECP-300-C027 | 2 | ECP-300 | ONV-4263B | EX | CONDUIT | C2420A | 300V, 5-#18 | 24VDC | 420 | BLK | WH | RED | GRN | BRN |  | General Cable C2420A
ECP-300-C028 | 2 | ECP-300 | LS-4264 | EX | CONDUIT | C2535A | 300V, 3-#18 | 24VDC | 420 | #1: BLK; #2: WH; #3: RED | General Cable C2535A
ECP-300-C029 | 2 | ECP-300 | ONV-4265 | EX | CONDUIT | C2420A | 300V, 5-#18 | 24VDC | 420 | BLK | WH | RED | GRN | BRN |  | General Cable C2420A
ECP-300-C030 | 2 | ECP-300 | ONV-4266 | EX | CONDUIT | C2420A | 300V, 5-#18 | 24VDC | 420 | BLK | WH | RED | GRN | BRN |  | General Cable C2420A
ECP-300-C031 | 2 | ECP-300 | ONV-4269A | EX | CONDUIT | C2420A | 300V, 5-#18 | 24VDC | 420 | BLK | WH | RED | GRN | BRN |  | General Cable C2420A
ECP-300-C032 | 2 | ECP-300 | ONV-4269B | EX | CONDUIT | C2420A | 300V, 5-#18 | 24VDC | 420 | BLK | WH | RED | GRN | BRN |  | General Cable C2420A
ECP-300-C033 | 2 | ECP-300 | ONV-4269C | EX | CONDUIT | C2420A | 300V, 5-#18 | 24VDC | 420 | BLK | WH | RED | GRN | BRN |  | General Cable C2420A
ECP-300-C034 | 2 | ECP-300 | ONV-4269D | EX | CONDUIT | C2420A | 300V, 5-#18 | 24VDC | 420 | BLK | WH | RED | GRN | BRN |  | General Cable C2420A
ECP-300-C035 | 2 | ECP-300 | ONV-4268 | EX | CONDUIT | C2420A | 300V, 5-#18 | 24VDC | 420 | BLK | WH | RED | GRN | BRN |  | General Cable C2420A
ECP-300-C036 | 2 | ECP-300 | ONV-7005A | EX | CONDUIT | C2420A | 300V, 5-#18 | 24VDC | 700 | BLK | WH | RED | GRN | BRN |  | General Cable C2420A
ECP-300-C037 | 2 | ECP-300 | ONV-7005B | EX | CONDUIT | C2420A | 300V, 5-#18 | 24VDC | 700 | BLK | WH | RED | GRN | BRN |  | General Cable C2420A
ECP-300-C038 | 2 | ECP-300 | LSH-7004A | EX | CONDUIT | C2535A | 300V, 3-#18 | 24VDC | 700 | #1: BLK; #2: WH; #3: RED | General Cable C2535A
ECP-300-C039 | 2 | ECP-300 | LSH-7004B | EX | CONDUIT | C2535A | 300V, 3-#18 | 24VDC | 700 | #1: BLK; #2: WH; #3: RED | General Cable C2535A
ECP-300-C040 | 2 | ECP-300 | LIT-4201 | EX | CONDUIT | C2535A | 300V, 3-#18 | 24VDC | 420 | #1: BLK; #2: WH | General Cable C2535A
ECP-300-C041 | 2 | ECP-300 | PIT-4203 | EX | CONDUIT | C2535A | 300V, 3-#18 | 24VDC | 420 | #1: BLK; #2: WH | General Cable C2535A
ECP-300-C042 | 2 | ECP-300 | LIT-4252 | EX | CONDUIT | C2535A | 300V, 3-#18 | 24VDC | 420 | #1: BLK; #2: WH | General Cable C2535A
ECP-300-C043 | 2 | ECP-300 | LIT-4262 | EX | CONDUIT | C2535A | 300V, 3-#18 | 24VDC | 420 | #1: BLK; #2: WH | General Cable C2535A
ECP-300-C044 | 2 | ECP-300 | PIT-4267 | EX | CONDUIT | C2535A | 300V, 3-#18 | 24VDC | 420 | #1: BLK; #2: WH | General Cable C2535A
ECP-300-C045 | 2 | ECP-300 | FIT-7003 | EX | CONDUIT | C2535A | 300V, 3-#18 | 24VDC | 700 | #1: BLK; #2: WH | General Cable C2535A
ECP-300-C046 | 2 | ECP-300 | TIT-7002 | EX | CONDUIT | C2535A | 300V, 3-#18 | 24VDC | 700 | #1: BLK; #2: WH | General Cable C2535A
ECP-300-C047 | 2 | ECP-300 | FCV-7003 | EX | CONDUIT | C2535A | 300V, 3-#18 | 24VDC | 700 | BLK | WH | RED | WHITE |  |  | General Cable C2535A
ECP-300-C048 | 1 | ECP-300 | PB-XXXX | EX | CONDUIT | 2-#16 AWG | THHN | 24VDC | 700 | #1: BLU; #2: BLU/WT | Barrel Rinse Enable PB
ECP-300-C049 | 2 | ECP-300 | LSL-7004B | EX | CONDUIT | C2535A | 300V, 3-#18 | 24VDC | 700 | #1: BLK; #2: WH; #3: RED | General Cable C2535A
ECP-300-C050 | 2 | ECP-300 | ONV-4269E | EX | CONDUIT | C2420A | 300V, 5-#18 | 24VDC | 420 | BLK | WH | RED | GRN | BRN |  | General Cable C2420A
ECP-300-C051 | 2 | ECP-300 | ONV-4269F | EX | CONDUIT | C2420A | 300V, 5-#18 | 24VDC | 420 | BLK | WH | RED | GRN | BRN |  | General Cable C2420A
ECP-300-C052 | 2 | ECP-300 | ONV-4269G | EX | CONDUIT | C2420A | 300V, 5-#18 | 24VDC | 420 | BLK | WH | RED | GRN | BRN |  | General Cable C2420A
ECP-300-C053 | 2 | ECP-300 | DIT-4299 | EX | CONDUIT | 1-CAT 6 ENET | 11102363 | CAT 6 | [7 empty] | Leviton LANmark B917, P/N 11102363
ECP-300-C054 | 2 | ECP-300 | DIT-4299 | EX | CONDUIT | 3-#16 AWG | THHN | 24VDC | 420 | #1: BLU; #2: WH; #3: GRN | 24VDC Power for DIT-4299
ECP-301 - BEER STILL
ECP-301-C001 | 1 | PWS-001 | ECP-301 | GP | CONDUIT | 3-#8 AWG | THHN | 24VDC |  | #1: BLU; #2: BLU/WT; #3: GRN | 24VDC 20A Power Feed for ECP
ECP-301-C002 | 2 | IDF-001 | ECP-301 | GP | CONDUIT | 6 STRAND FIBER | 006E8F-31131-29 | FIBER | [7 empty] | Corning P/N 006E8F-31131-29
ECP-301-C003 | 2 | ECP-301 | FIT-4008 | GP | CONDUIT | 1-CAT 6 ENET | 11102363 | CAT 6 | [7 empty] | Leviton LANmark B917, P/N 11102363
ECP-301-C004 | 1 | ECP-301 | FIT-4008 | GP | CONDUIT | 3-#16 AWG | THHN | 24VDC | 400 | #1: BLU; #2: BLU/WT; #3: GRN
ECP-301-C005 | 2 | ECP-301 | FIT-4014 | EX | CONDUIT | 1-CAT 6 ENET | 11102363 | CAT 6 | [7 empty] | Leviton LANmark B917, P/N 11102363
ECP-301-C006 | 1 | ECP-301 | FIT-4014 | EX | CONDUIT | 3-#16 AWG | THHN | 24VDC | 400 | #1: BLU; #2: BLU/WT; #3: GRN
ECP-301-C007 | 2 | ECP-301 | FIT-4023 | EX | CONDUIT | 1-CAT 6 ENET | 11102363 | CAT 6 | [7 empty] | Leviton LANmark B917, P/N 11102363
ECP-301-C008 | 1 | ECP-301 | FIT-4023 | EX | CONDUIT | 3-#16 AWG | THHN | 24VDC | 400 | #1: BLU; #2: BLU/WT; #3: GRN
ECP-301-C009 | 2 | ECP-301 | FIT-4032 | EX | CONDUIT | 1-CAT 6 ENET | 11102363 | CAT 6 | [7 empty] | Leviton LANmark B917, P/N 11102363
ECP-301-C010 | 1 | ECP-301 | FIT-4032 | EX | CONDUIT | 3-#16 AWG | THHN | 24VDC | 400 | #1: BLU; #2: BLU/WT; #3: GRN
ECP-301-C011 | 2 | ECP-301 | FIT-4040 | EX | CONDUIT | 1-CAT 6 ENET | 11102363 | CAT 6 | [7 empty] | Leviton LANmark B917, P/N 11102363
ECP-301-C012 | 1 | ECP-301 | FIT-4040 | EX | CONDUIT | 3-#16 AWG | THHN | 24VDC | 400 | #1: BLU; #2: BLU/WT; #3: GRN
ECP-301-C013 | 2 | ECP-301 | FIT-4143 | EX | CONDUIT | 1-CAT 6 ENET | 11102363 | CAT 6 | [7 empty] | Leviton LANmark B917, P/N 11102363
ECP-301-C014 | 1 | ECP-301 | FIT-4143 | EX | CONDUIT | 3-#16 AWG | THHN | 24VDC | 410 | #1: BLU; #2: BLU/WT; #3: GRN
ECP-301-C015 | 2 | ECP-301 | FIT-4113 | EX | CONDUIT | 1-CAT 6 ENET | 11102363 | CAT 6 | [7 empty] | Leviton LANmark B917, P/N 11102363
ECP-301-C016 | 1 | ECP-301 | FIT-4113 | EX | CONDUIT | 3-#16 AWG | THHN | 24VDC | 410 | #1: BLU; #2: BLU/WT; #3: GRN
ECP-301-C017 | 2 | ECP-301 | FIT-4308 | EX | CONDUIT | 1-CAT 6 ENET | 11102363 | CAT 6 | [7 empty] | Leviton LANmark B917, P/N 11102363
ECP-301-C018 | 1 | ECP-301 | FIT-4308 | EX | CONDUIT | 3-#16 | THHN | 24VDC | 430 | #1: BLU; #2: BLU/WT; #3: GRN | NEW FROM ROGER 5/26
ECP-301-C019 | 2 | ECP-301 | ONV-4001A | GP | CONDUIT | C2420A | 300V, 5-#18 | 24VDC | 400 | BLK | WH | RED | GRN | BRN |  | General Cable C2420A
ECP-301-C020 | 2 | ECP-301 | ONV-4001B | GP | CONDUIT | C2420A | 300V, 5-#18 | 24VDC | 400 | BLK | WH | RED | GRN | BRN |  | General Cable C2420A
ECP-301-C021 | 2 | ECP-301 | ONV-4001C | EX | CONDUIT | C2420A | 300V, 5-#18 | 24VDC | 400 | BLK | WH | RED | GRN | BRN |  | General Cable C2420A
ECP-301-C022 | 2 | ECP-301 | ONV-4001D | EX | CONDUIT | C2420A | 300V, 5-#18 | 24VDC | 400 | BLK | WH | RED | GRN | BRN |  | General Cable C2420A
ECP-301-C023 | 2 | ECP-301 | ONV-4001E | GP | CONDUIT | C2420A | 300V, 5-#18 | 24VDC | 400 | BLK | WH | RED | GRN | BRN |  | General Cable C2420A
ECP-301-C024 | 2 | ECP-301 | ONV-4007A | GP | CONDUIT | C2420A | 300V, 5-#18 | 24VDC | 400 | BLK | WH | RED | GRN | BRN |  | General Cable C2420A
ECP-301-C025 | 2 | ECP-301 | ONV-4007B | GP | CONDUIT | C2420A | 300V, 5-#18 | 24VDC | 400 | BLK | WH | RED | GRN | BRN |  | General Cable C2420A
ECP-301-C026 | 2 | ECP-301 | LS-4002 | GP | CONDUIT | C2535A | 300V, 3-#18 | 24VDC | 400 | #1: BLK; #2: WH; #3: RED | General Cable C2535A
ECP-301-C027 | 2 | ECP-301 | ONV-4004 | GP | CONDUIT | C2420A | 300V, 5-#18 | 24VDC | 400 | BLK | WH | RED | GRN | BRN |  | General Cable C2420A
ECP-301-C028 | 2 | ECP-301 | ONV-4005A | GP | CONDUIT | C2420A | 300V, 5-#18 | 24VDC | 400 | BLK | WH | RED | GRN | BRN |  | General Cable C2420A
ECP-301-C029 | 2 | ECP-301 | ONV-4005B | GP | CONDUIT | C2420A | 300V, 5-#18 | 24VDC | 400 | BLK | WH | RED | GRN | BRN |  | General Cable C2420A
ECP-301-C030 | 2 | ECP-301 | ONV-4006A | GP | CONDUIT | C2420A | 300V, 5-#18 | 24VDC | 400 | BLK | WH | RED | GRN | BRN |  | General Cable C2420A
ECP-301-C031 | 2 | ECP-301 | ONV-4006B | GP | CONDUIT | C2420A | 300V, 5-#18 | 24VDC | 400 | BLK | WH | RED | GRN | BRN |  | General Cable C2420A
ECP-301-C032 | 2 | ECP-301 | ONV-4042 | EX | CONDUIT | C2420A | 300V, 5-#18 | 24VDC | 400 | BLK | WH | RED | GRN | BRN |  | General Cable C2420A
ECP-301-C033 | 2 | ECP-301 | LSH-4042A | EX | CONDUIT | C2535A | 300V, 3-#18 | 24VDC | 400 | #1: BLK; #2: WH; #3: RED | General Cable C2535A
ECP-301-C034 | 2 | ECP-301 | LSL-4042B | EX | CONDUIT | C2535A | 300V, 3-#18 | 24VDC | 400 | #1: BLK; #2: WH; #3: RED | General Cable C2535A
ECP-301-C035 | 2 | ECP-301 | ONV-4059A | EX | CONDUIT | C2420A | 300V, 5-#18 | 24VDC | 400 | BLK | WH | RED | GRN | BRN |  | General Cable C2420A
ECP-301-C036 | 2 | ECP-301 | ONV-4059B | EX | CONDUIT | C2420A | 300V, 5-#18 | 24VDC | 400 | BLK | WH | RED | GRN | BRN |  | General Cable C2420A
ECP-301-C037 | 2 | ECP-301 | ONV-4058A | EX | CONDUIT | C2420A | 300V, 5-#18 | 24VDC | 400 | BLK | WH | RED | GRN | BRN |  | General Cable C2420A
ECP-301-C038 | 2 | ECP-301 | ONV-4058B | EX | CONDUIT | C2420A | 300V, 5-#18 | 24VDC | 400 | BLK | WH | RED | GRN | BRN |  | General Cable C2420A
ECP-301-C039 | 2 | ECP-301 | ONV-4053 | EX | CONDUIT | C2420A | 300V, 5-#18 | 24VDC | 400 | BLK | WH | RED | GRN | BRN |  | General Cable C2420A
ECP-301-C040 | 2 | ECP-301 | LSH-4053A | EX | CONDUIT | C2535A | 300V, 3-#18 | 24VDC | 400 | #1: BLK; #2: WH; #3: RED | General Cable C2535A
ECP-301-C041 | 2 | ECP-301 | LSL-4053B | EX | CONDUIT | C2535A | 300V, 3-#18 | 24VDC | 400 | #1: BLK; #2: WH; #3: RED | General Cable C2535A
ECP-301-C042 | 2 | ECP-301 | ONV-4010A | EX | CONDUIT | C2420A | 300V, 5-#18 | 24VDC | 400 | BLK | WH | RED | GRN | BRN |  | General Cable C2420A
ECP-301-C043 | 2 | ECP-301 | ONV-4010B | EX | CONDUIT | C2420A | 300V, 5-#18 | 24VDC | 400 | BLK | WH | RED | GRN | BRN |  | General Cable C2420A
ECP-301-C044 | 2 | ECP-301 | ONV-4010C | EX | CONDUIT | C2420A | 300V, 5-#18 | 24VDC | 400 | BLK | WH | RED | GRN | BRN |  | General Cable C2420A
ECP-301-C045 | 2 | ECP-301 | ONV-4010D | EX | CONDUIT | C2420A | 300V, 5-#18 | 24VDC | 400 | BLK | WH | RED | GRN | BRN |  | General Cable C2420A
ECP-301-C046 | 2 | ECP-301 | ONV-4060A | EX | CONDUIT | C2420A | 300V, 5-#18 | 24VDC | 400 | BLK | WH | RED | GRN | BRN |  | General Cable C2420A
ECP-301-C047 | 2 | ECP-301 | ONV-4060B | EX | CONDUIT | C2420A | 300V, 5-#18 | 24VDC | 400 | BLK | WH | RED | GRN | BRN |  | General Cable C2420A
ECP-301-C048 | 2 | ECP-301 | ONV-4060C | EX | CONDUIT | C2420A | 300V, 5-#18 | 24VDC | 400 | BLK | WH | RED | GRN | BRN |  | General Cable C2420A
ECP-301-C049 | 2 | ECP-301 | ONV-4144A | EX | CONDUIT | C2420A | 300V, 5-#18 | 24VDC | 410 | BLK | WH | RED | GRN | BRN |  | General Cable C2420A
ECP-301-C050 | 2 | ECP-301 | ONV-4144B | EX | CONDUIT | C2420A | 300V, 5-#18 | 24VDC | 410 | BLK | WH | RED | GRN | BRN |  | General Cable C2420A
ECP-301-C053 | 2 | ECP-301 | ONV-4103 | EX | CONDUIT | C2420A | 300V, 5-#18 | 24VDC | 410 | BLK | WH | RED | GRN | BRN |  | General Cable C2420A
ECP-301-C054 | 2 | ECP-301 | LSH-4103A | EX | CONDUIT | C2535A | 300V, 3-#18 | 24VDC | 410 | #1: BLK; #2: WH; #3: RED | General Cable C2535A
ECP-301-C055 | 2 | ECP-301 | LSL-4103B | EX | CONDUIT | C2535A | 300V, 3-#18 | 24VDC | 410 | #1: BLK; #2: WH; #3: RED | General Cable C2535A
ECP-301-C056 | 2 | ECP-301 | ONV-4143 | EX | CONDUIT | C2420A | 300V, 5-#18 | 24VDC | 410 | BLK | WH | RED | GRN | BRN |  | General Cable C2420A
ECP-301-C057 | 2 | ECP-301 | ONV-4107A | EX | CONDUIT | C2420A | 300V, 5-#18 | 24VDC | 410 | BLK | WH | RED | GRN | BRN |  | General Cable C2420A
ECP-301-C058 | 2 | ECP-301 | ONV-4107B | EX | CONDUIT | C2420A | 300V, 5-#18 | 24VDC | 410 | BLK | WH | RED | GRN | BRN |  | General Cable C2420A
ECP-301-C059 | 2 | ECP-301 | ONV-4107C | EX | CONDUIT | C2420A | 300V, 5-#18 | 24VDC | 410 | BLK | WH | RED | GRN | BRN |  | General Cable C2420A
ECP-301-C060 | 2 | ECP-301 | ONV-4105A | EX | CONDUIT | C2420A | 300V, 5-#18 | 24VDC | 410 | BLK | WH | RED | GRN | BRN |  | General Cable C2420A
ECP-301-C061 | 2 | ECP-301 | ONV-4105B | EX | CONDUIT | C2420A | 300V, 5-#18 | 24VDC | 410 | BLK | WH | RED | GRN | BRN |  | General Cable C2420A
ECP-301-C062 | 2 | ECP-301 | ONV-4106A | EX | CONDUIT | C2420A | 300V, 5-#18 | 24VDC | 410 | BLK | WH | RED | GRN | BRN |  | General Cable C2420A
ECP-301-C063 | 2 | ECP-301 | LSH-4142 | EX | CONDUIT | C2535A | 300V, 3-#18 | 24VDC | 410 | #1: BLK; #2: WH; #3: RED | General Cable C2535A
ECP-301-C064 | 2 | ECP-301 | ONV-4106B | EX | CONDUIT | C2420A | 300V, 5-#18 | 24VDC | 410 | BLK | WH | RED | GRN | BRN |  | General Cable C2420A
ECP-301-C065 | 2 | ECP-301 | ONV-4106C | EX | CONDUIT | C2420A | 300V, 5-#18 | 24VDC | 410 | BLK | WH | RED | GRN | BRN |  | General Cable C2420A
ECP-301-C066 | 2 | ECP-301 | ONV-4133A | EX | CONDUIT | C2420A | 300V, 5-#18 | 24VDC | 410 | BLK | WH | RED | GRN | BRN |  | General Cable C2420A
ECP-301-C067 | 2 | ECP-301 | ONV-4133B | EX | CONDUIT | C2420A | 300V, 5-#18 | 24VDC | 410 | BLK | WH | RED | GRN | BRN |  | General Cable C2420A
ECP-301-C068 | 2 | ECP-301 | ONV-4134A | EX | CONDUIT | C2420A | 300V, 5-#18 | 24VDC | 410 | BLK | WH | RED | GRN | BRN |  | General Cable C2420A
ECP-301-C069 | 2 | ECP-301 | ONV-4134B | EX | CONDUIT | C2420A | 300V, 5-#18 | 24VDC | 410 | BLK | WH | RED | GRN | BRN |  | General Cable C2420A
ECP-301-C070 | 2 | ECP-301 | ONV-4134C | EX | CONDUIT | C2420A | 300V, 5-#18 | 24VDC | 410 | BLK | WH | RED | GRN | BRN |  | General Cable C2420A
ECP-301-C071 | 2 | ECP-301 | LSH-4132 | EX | CONDUIT | C2535A | 300V, 3-#18 | 24VDC | 410 | #1: BLK; #2: WH; #3: RED | General Cable C2535A
ECP-301-C072 | 2 | ECP-301 | ONV-4303 | EX | CONDUIT | C2420A | 300V, 5-#18 | 24VDC | 430 | BLK | WH | RED | GRN | BRN |  | General Cable C2420A
ECP-301-C073 | 2 | ECP-301 | ONV-4302 | EX | CONDUIT | C2420A | 300V, 5-#18 | 24VDC | 430 | BLK | WH | RED | GRN | BRN |  | General Cable C2420A
ECP-301-C074 | 2 | ECP-301 | ONV-4306 | EX | CONDUIT | C2420A | 300V, 5-#18 | 24VDC | 430 | BLK | WH | RED | GRN | BRN |  | General Cable C2420A
ECP-301-C075 | 2 | ECP-301 | ONV-4307 | EX | CONDUIT | C2420A | 300V, 5-#18 | 24VDC | 430 | BLK | WH | RED | GRN | BRN |  | General Cable C2420A
ECP-301-C076 | 2 | ECP-301 | LS-4304 | EX | CONDUIT | C2535A | 300V, 3-#18 | 24VDC | 430 | #1: BLK; #2: WH; #3: RED | General Cable C2535A
ECP-301-C077 | 2 | ECP-301 | ONV-4352 | EX | CONDUIT | C2420A | 300V, 5-#18 | 24VDC | 430 | BLK | WH | RED | GRN | BRN |  | General Cable C2420A
ECP-301-C078 | 2 | ECP-301 | LS-4354 | EX | CONDUIT | C2535A | 300V, 3-#18 | 24VDC | 430 | #1: BLK; #2: WH; #3: RED | General Cable C2535A
ECP-301-C079 | 2 | ECP-301 | ONV-4356A | EX | CONDUIT | C2420A | 300V, 5-#18 | 24VDC | 430 | BLK | WH | RED | GRN | BRN |  | General Cable C2420A
ECP-301-C080 | 2 | ECP-301 | ONV-4356B | EX | CONDUIT | C2420A | 300V, 5-#18 | 24VDC | 430 | BLK | WH | RED | GRN | BRN |  | General Cable C2420A
ECP-301-C081 | 2 | ECP-301 | ONV-4356C | EX | CONDUIT | C2420A | 300V, 5-#18 | 24VDC | 430 | BLK | WH | RED | GRN | BRN |  | General Cable C2420A
ECP-301-C082 | 2 | ECP-301 | ONV-4357A | EX | CONDUIT | C2420A | 300V, 5-#18 | 24VDC | 430 | BLK | WH | RED | GRN | BRN |  | General Cable C2420A
ECP-301-C083 | 2 | ECP-301 | ONV-4357B | EX | CONDUIT | C2420A | 300V, 5-#18 | 24VDC | 430 | BLK | WH | RED | GRN | BRN |  | General Cable C2420A
ECP-301-C084 | 2 | ECP-301 | LIT-4003 | GP | CONDUIT | C2535A | 300V, 3-#18 | 24VDC | 400 | #1: BLK; #2: WH | General Cable C2535A
ECP-301-C085 | 2 | ECP-301 | PIT-4011 | EX | CONDUIT | C2535A | 300V, 3-#18 | 24VDC | 400 | #1: BLK; #2: WH | General Cable C2535A
ECP-301-C086 | 2 | ECP-301 | TIT-4009 | EX | CONDUIT | C2535A | 300V, 3-#18 | 24VDC | 400 | #1: BLK; #2: WH | General Cable C2535A
ECP-301-C087 | 2 | ECP-301 | TIT-4015 | EX | CONDUIT | C2535A | 300V, 3-#18 | 24VDC | 400 | #1: BLK; #2: WH | General Cable C2535A
ECP-301-C088 | 2 | ECP-301 | PIT-4012 | EX | CONDUIT | C2535A | 300V, 3-#18 | 24VDC | 400 | #1: BLK; #2: WH | General Cable C2535A
ECP-301-C089 | 2 | ECP-301 | TIT-4013 | EX | CONDUIT | C2535A | 300V, 3-#18 | 24VDC | 400 | #1: BLK; #2: WH | General Cable C2535A
ECP-301-C090 | 2 | ECP-301 | TIT-4041 | EX | CONDUIT | C2535A | 300V, 3-#18 | 24VDC | 400 | #1: BLK; #2: WH | General Cable C2535A
ECP-301-C091 | 2 | ECP-301 | TIT-4022 | EX | CONDUIT | C2535A | 300V, 3-#18 | 24VDC | 400 | #1: BLK; #2: WH | General Cable C2535A
ECP-301-C092 | 2 | ECP-301 | TIT-4031 | EX | CONDUIT | C2535A | 300V, 3-#18 | 24VDC | 400 | #1: BLK; #2: WH | General Cable C2535A
ECP-301-C093 | 2 | ECP-301 | TIT-4040 | EX | CONDUIT | C2535A | 300V, 3-#18 | 24VDC | 400 | #1: BLK; #2: WH | General Cable C2535A
ECP-301-C094 | 2 | ECP-301 | TIT-4052 | EX | CONDUIT | C2535A | 300V, 3-#18 | 24VDC | 400 | #1: BLK; #2: WH | General Cable C2535A
ECP-301-C095 | 2 | ECP-301 | LIT-4019 | EX | CONDUIT | C2535A | 300V, 3-#18 | 24VDC | 400 | #1: BLK; #2: WH | General Cable C2535A
ECP-301-C096 | 2 | ECP-301 | TIT-4016 | EX | CONDUIT | C2535A | 300V, 3-#18 | 24VDC | 400 | #1: BLK; #2: WH | General Cable C2535A
ECP-301-C097 | 2 | ECP-301 | PIT-4017 | EX | CONDUIT | C2535A | 300V, 3-#18 | 24VDC | 400 | #1: BLK; #2: WH | General Cable C2535A
ECP-301-C098 | 2 | ECP-301 | TIT-4018 | EX | CONDUIT | C2535A | 300V, 3-#18 | 24VDC | 400 | #1: BLK; #2: WH | General Cable C2535A
ECP-301-C099 | 2 | ECP-301 | PIT-4056 | EX | CONDUIT | C2535A | 300V, 3-#18 | 24VDC | 400 | #1: BLK; #2: WH | General Cable C2535A
ECP-301-C100 | 2 | ECP-301 | LIT-4057 | EX | CONDUIT | C2535A | 300V, 3-#18 | 24VDC | 400 | #1: BLK; #2: WH | General Cable C2535A
ECP-301-C101 | 2 | ECP-301 | PIT-4055 | EX | CONDUIT | C2535A | 300V, 3-#18 | 24VDC | 400 | #1: BLK; #2: WH | General Cable C2535A
ECP-301-C102 | 2 | ECP-301 | FIT-4054 | EX | CONDUIT | C2535A | 300V, 3-#18 | 24VDC | 400 | #1: BLK; #2: WH | General Cable C2535A
ECP-301-C103 | 2 | ECP-301 | LIT-4141 | EX | CONDUIT | C2535A | 300V, 3-#18 | 24VDC | 410 | #1: BLK; #2: WH | General Cable C2535A
ECP-301-C104 | 2 | ECP-301 | LIT-4104 | EX | CONDUIT | C2535A | 300V, 3-#18 | 24VDC | 410 | #1: BLK; #2: WH | General Cable C2535A
ECP-301-C105 | 2 | ECP-301 | TIT-4101 | EX | CONDUIT | C2535A | 300V, 3-#18 | 24VDC | 410 | #1: BLK; #2: WH | General Cable C2535A
ECP-301-C106 | 2 | ECP-301 | PIT-4102 | EX | CONDUIT | C2535A | 300V, 3-#18 | 24VDC | 410 | #1: BLK; #2: WH | General Cable C2535A
ECP-301-C107 | 2 | ECP-301 | FIT-4108 | EX | CONDUIT | C2535A | 300V, 3-#18 | 24VDC | 410 | #1: BLK; #2: WH | General Cable C2535A
ECP-301-C108 | 2 | ECP-301 | LIT-4131 | EX | CONDUIT | C2535A | 300V, 3-#18 | 24VDC | 410 | #1: BLK; #2: WH | General Cable C2535A
ECP-301-C109 | 2 | ECP-301 | TIT-4110 | EX | CONDUIT | C2535A | 300V, 3-#18 | 24VDC | 410 | #1: BLK; #2: WH | General Cable C2535A
ECP-301-C110 | 2 | ECP-301 | TIT-4111 | EX | CONDUIT | C2535A | 300V, 3-#18 | 24VDC | 410 | #1: BLK; #2: WH | General Cable C2535A
ECP-301-C111 | 2 | ECP-301 | TIT-4113 | EX | CONDUIT | C2535A | 300V, 3-#18 | 24VDC | 410 | #1: BLK; #2: WH | General Cable C2535A
ECP-301-C112 | 2 | ECP-301 | TIT-4151 | EX | CONDUIT | C2535A | 300V, 3-#18 | 24VDC | 410 | #1: BLK; #2: WH | General Cable C2535A
ECP-301-C113 | 2 | ECP-301 | TIT-4305 | EX | CONDUIT | C2535A | 300V, 3-#18 | 24VDC | 430 | #1: BLK; #2: WH | General Cable C2535A
ECP-301-C114 | 2 | ECP-301 | LIT-4304 | EX | CONDUIT | C2535A | 300V, 3-#18 | 24VDC | 430 | #1: BLK; #2: WH | General Cable C2535A
ECP-301-C115 | 2 | ECP-301 | LIT-4351 | EX | CONDUIT | C2535A | 300V, 3-#18 | 24VDC | 430 | #1: BLK; #2: WH | General Cable C2535A
ECP-301-C116 | 2 | ECP-301 | FCV-4032 | EX | CONDUIT | 2-C2535A | 300V, 3-#18 | 24VDC | 400 | BLK | WH | RED | WH |  |  | General Cable C2535A
ECP-301-C117 | 2 | ECP-301 | FCV-4054 | EX | CONDUIT | 2-C2535A | 300V, 3-#18 | 24VDC | 400 | BLK | WH | RED | WH |  |  | General Cable C2535A
ECP-301-C118 | 2 | ECP-301 | FCV-4108 | EX | CONDUIT | 2-C2535A | 300V, 3-#18 | 24VDC | 410 | BLK | WH | RED | WH |  |  | General Cable C2535A
ECP-301-C119 | 2 | ECP-301 | FCV-4040 | EX | CONDUIT | 2-C2535A | 300V, 3-#18 | 24VDC | 400 | BLK | WH | RED | WH |  |  | General Cable C2535A
ECP-301-C120 | 2 | ECP-301 | TCV-4110 | EX | CONDUIT | 2-C2535A | 300V, 3-#18 | 24VDC | 410 | BLK | WH | RED | WH |  |  | General Cable C2535A
ECP-301-C121 | 2 | ECP-301 | TCV-4151 | EX | CONDUIT | 2-C2535A | 300V, 3-#18 | 24VDC | 410 | BLK | WH | RED | WH |  |  | General Cable C2535A
ECP-301-C122 | 2 | ECP-301 | FCV-4309A | EX | CONDUIT | 2-C2535A | 300V, 3-#18 | 24VDC | 430 | BLK | WH | RED | WH |  |  | General Cable C2535A
ECP-301-C123 | 2 | ECP-301 | FCV-4309B | EX | CONDUIT | 2-C2535A | 300V, 3-#18 | 24VDC | 430 | BLK | WH | RED | WH |  |  | General Cable C2535A
ECP-301-C124 | 2 | ECP-301 | ONV-4020A | EX | CONDUIT | C2420A | 300V, 5-#18 | 24VDC | 400 | BLK | WH | RED | GRN | BRN |  | General Cable C2420A
ECP-301-C125 | 2 | ECP-301 | ONV-4020B | EX | CONDUIT | C2420A | 300V, 5-#18 | 24VDC | 400 | BLK | WH | RED | GRN | BRN |  | General Cable C2420A
ECP-301-C126 | 2 | ECP-301 | ONV-4310 | EX | CONDUIT | C2420A | 300V, 5-#18 | 24VDC | 400 | BLK | WH | RED | GRN | BRN |  | General Cable C2420A
ECP-301-C127 | 2 | ECP-301 | ONV-4310A | EX | CONDUIT | C2420A | 300V, 5-#18 | 24VDC | 400 | BLK | WH | RED | GRN | BRN |  | General Cable C2420A
ECP-301-C128 | 2 | ECP-301 | ONV-4310C | EX | CONDUIT | C2420A | 300V, 5-#18 | 24VDC | 400 | BLK | WH | RED | GRN | BRN |  | General Cable C2420A
ECP-301-C129 | 2 | ECP-301 | ONV-4001F | EX | CONDUIT | C2420A | 300V, 5-#18 | 24VDC | 400 | BLK | WH | RED | GRN | BRN |  | General Cable C2420A
ECP-301-C130 | 2 | ECP-301 | ONV-4001G | EX | CONDUIT | C2420A | 300V, 5-#18 | 24VDC | 400 | BLK | WH | RED | GRN | BRN |  | General Cable C2420A
ECP-301-C131 | 2 | ECP-301 | ONV-4005C | EX | CONDUIT | C2420A | 300V, 5-#18 | 24VDC | 400 | BLK | WH | RED | GRN | BRN |  | General Cable C2420A
ECP-301-C132 | 2 | ECP-301 | FCV-4040 | EX | CONDUIT | 2-C2535A | 300V, 3-#18 | 24VDC |  | BLK | WH | RED | WH |  |  | General Cable C2535A
ECP-301-C133 | 2 | ECP-301 | ONV-4133C | EX | CONDUIT | C2420A | 300V, 5-#18 | 24VDC | 400 | BLK | WH | RED | GRN | BRN |  | General Cable C2420A
ECP-301-C134 | 2 | ECP-301 | ONV-4320 | EX | CONDUIT | C2420A | 300V, 5-#18 | 24VDC | 400 | BLK | WH | RED | GRN | BRN |  | General Cable C2420A
ECP-301-C135 | 2 | ECP-301 | ONV-4325 | EX | CONDUIT | C2420A | 300V, 5-#18 | 24VDC | 400 | BLK | WH | RED | GRN | BRN |  | General Cable C2420A
ECP-301-C136 | 2 | ECP-301 | ONV-4130 | EX | CONDUIT | C2420A | 300V, 5-#18 | 24VDC | 400 | BLK | WH | RED | GRN | BRN |  | General Cable C2420A
ECP-301-C137 | 2 | ECP-301 | ONV-4135 | EX | CONDUIT | C2420A | 300V, 5-#18 | 24VDC | 400 | BLK | WH | RED | GRN | BRN |  | General Cable C2420A
ECP-301-C138 | 2 | ECP-301 | LCV-4019 | EX | CONDUIT | 2-C2535A | 300V, 3-#18 | 24VDC |  | BLK | WH | RED | WH |  |  | General Cable C2535A
ECP-301-C139 | 3 | ECP-301 | ONV-4303B | GP | CONDUIT | C2420A | 300V, 5-#18 | 24VDC | 430 | BLK | WH | RED | GRN | BRN |  | New Backset Valve
ECP-302 - CISTERN LOADOUT
ECP-302-C001 | 1 | PWS-001 | ECP-302 | GP | CONDUIT | 3-#8 AWG | THHN | 24VDC |  | #1: BLU; #2: BLU/WH; #3: GRN | 24VDC 20A Power Feed for ECP
ECP-302-C002 | 2 | ECP-300 | ECP-302 | GP | CONDUIT | 6 STRAND FIBER | 006E8F-31131-29 | FIBER | [7 empty] | Corning P/N 006E8F-31131-29
ECP-302-C003 | 2 | ECP-302 | FIT-4228 | GP | CONDUIT | 1-CAT 6 ENET | 11102363 | CAT 6 | [7 empty] | Leviton LANmark B917, P/N 11102363
ECP-302-C004 | 1 | ECP-302 | FIT-4228 | GP | CONDUIT | 3-#16 AWG | THHN | 24VDC | 421 | #1: BLUE; #2: BLU/WH; #3: GREEN
ECP-302-C005 | 2 | ECP-302 | ONV-4211A | GP | CONDUIT | C2420A | 300V, 5-#18 | 24VDC | 400 | BLK | WH | RED | GRN | BRN |  | General Cable C2420A
ECP-302-C006 | 2 | ECP-302 | ONV-4211B | GP | CONDUIT | C2420A | 300V, 5-#18 | 24VDC | 400 | BLK | WH | RED | GRN | BRN |  | General Cable C2420A
ECP-302-C007 | 2 | ECP-302 | ONV-4213A | GP | CONDUIT | C2420A | 300V, 5-#18 | 24VDC | 400 | BLK | WH | RED | GRN | BRN |  | General Cable C2420A
ECP-302-C008 | 2 | ECP-302 | ONV-4213B | GP | CONDUIT | C2420A | 300V, 5-#18 | 24VDC | 400 | BLK | WH | RED | GRN | BRN |  | General Cable C2420A
ECP-302-C009 | 2 | ECP-302 | ONV-4219A | GP | CONDUIT | C2420A | 300V, 5-#18 | 24VDC | 400 | BLK | WH | RED | GRN | BRN |  | General Cable C2420A
ECP-302-C010 | 2 | ECP-302 | ONV-4219B | GP | CONDUIT | C2420A | 300V, 5-#18 | 24VDC | 400 | BLK | WH | RED | GRN | BRN |  | General Cable C2420A
ECP-302-C011 | 2 | ECP-302 | ONV-4215 | GP | CONDUIT | C2420A | 300V, 5-#18 | 24VDC | 400 | BLK | WH | RED | GRN | BRN |  | General Cable C2420A
ECP-302-C012 | 2 | ECP-302 | ONV-4216 | GP | CONDUIT | C2420A | 300V, 5-#18 | 24VDC | 400 | BLK | WH | RED | GRN | BRN |  | General Cable C2420A
ECP-302-C013 | 2 | ECP-302 | ONV-4220 | GP | CONDUIT | C2420A | 300V, 5-#18 | 24VDC | 400 | BLK | WH | RED | GRN | BRN |  | General Cable C2420A
ECP-302-C014 | 2 | ECP-302 | ONV-4221A | GP | CONDUIT | C2420A | 300V, 5-#18 | 24VDC | 400 | BLK | WH | RED | GRN | BRN |  | General Cable C2420A
ECP-302-C015 | 2 | ECP-302 | ONV-4223 | GP | CONDUIT | C2420A | 300V, 5-#18 | 24VDC | 400 | BLK | WH | RED | GRN | BRN |  | General Cable C2420A
ECP-302-C016 | 2 | ECP-302 | ONV-4229A | GP | CONDUIT | C2420A | 300V, 5-#18 | 24VDC | 400 | BLK | WH | RED | GRN | BRN |  | General Cable C2420A
ECP-302-C017 | 2 | ECP-302 | ONV-4229B | GP | CONDUIT | C2420A | 300V, 5-#18 | 24VDC | 400 | BLK | WH | RED | GRN | BRN |  | General Cable C2420A
ECP-302-C018 | 2 | ECP-302 | ONV-4225 | GP | CONDUIT | C2420A | 300V, 5-#18 | 24VDC | 400 | BLK | WH | RED | GRN | BRN |  | General Cable C2420A
ECP-302-C019 | 2 | ECP-302 | ONV-4226 | GP | CONDUIT | C2420A | 300V, 5-#18 | 24VDC | 400 | BLK | WH | RED | GRN | BRN |  | General Cable C2420A
ECP-302-C020 | 2 | ECP-302 | ONV-4227 | GP | CONDUIT | C2420A | 300V, 5-#18 | 24VDC | 400 | BLK | WH | RED | GRN | BRN |  | General Cable C2420A
ECP-302-C021 | 2 | ECP-302 | ONV-4218A | GP | CONDUIT | C2420A | 300V, 5-#18 | 24VDC | 400 | BLK | WH | RED | GRN | BRN |  | General Cable C2420A
ECP-302-C022 | 2 | ECP-302 | ONV-4218B | GP | CONDUIT | C2420A | 300V, 5-#18 | 24VDC | 400 | BLK | WH | RED | GRN | BRN |  | General Cable C2420A
ECP-302-C023 | 2 | ECP-302 | ONV-4218C | GP | CONDUIT | C2420A | 300V, 5-#18 | 24VDC | 400 | BLK | WH | RED | GRN | BRN |  | General Cable C2420A
ECP-302-C024 | 2 | ECP-302 | ONV-4218D | GP | CONDUIT | C2420A | 300V, 5-#18 | 24VDC | 400 | BLK | WH | RED | GRN | BRN |  | General Cable C2420A
ECP-302-C025 | 2 | ECP-302 | ONV-4218E | GP | CONDUIT | C2420A | 300V, 5-#18 | 24VDC | 400 | BLK | WH | RED | GRN | BRN |  | General Cable C2420A
ECP-302-C026 | 2 | ECP-302 | LIT-4212 | GP | CONDUIT | C2535A | 300V, 3-#18 | 24VDC | 400 | #1: BLK; #2: WH | General Cable C2535A
ECP-302-C027 | 2 | ECP-302 | LIT-4222 | GP | CONDUIT | C2535A | 300V, 3-#18 | 24VDC | 400 | #1: BLK; #2: WH | General Cable C2535A
ECP-302-C028 | 2 | ECP-302 | PIT-4227 | GP | CONDUIT | C2535A | 300V, 3-#18 | 24VDC | 400 | #1: BLK; #2: WH | General Cable C2535A
ECP-302-C029 | 2 | ECP-302 | LS-4214 | GP | CONDUIT | C2535A | 300V, 3-#18 | 24VDC |  | #1: BLK; #2: WH; #3: RED | General Cable C2535A
ECP-302-C030 | 2 | ECP-302 | LS-4224 | GP | CONDUIT | C2535A | 300V, 3-#18 | 24VDC |  | #1: BLK; #2: WH; #3: RED | General Cable C2535A
ECP-302-C031 | 2 | ECP-302 | LS-4218 | GP | CONDUIT | C2535A | 300V, 3-#18 | 24VDC |  | #1: BLK; #2: WH; #3: RED | General Cable C2535A
ECP-400 - WWTB
ECP-400-C001 | 1 | PWS-003 | ECP-400 | GP | CONDUIT | 3-#8 AWG | THHN | 24VDC |  | #1: BLU; #2: BLU/WH; #3: GRN | 24VDC 20A Power Feed for ECP
ECP-400-C002 | 2 | IDF-003 | ECP-400 | GP | CONDUIT | 2-CAT 6 ENET | 11102363 | CAT 6 | [7 empty] | Leviton LANmark B917, P/N 11102363
ECP-400-C003 | 2 | ECP-400 | ONV-4312 | GP | CONDUIT | C2420A | 300V, 5-#18 | 24VDC | 431 | BLK | WH | RED | GRN | BRN |  | General Cable C2420A
ECP-400-C004 | 2 | ECP-400 | ONV-4313 | GP | CONDUIT | C2420A | 300V, 5-#18 | 24VDC | 431 | BLK | WH | RED | GRN | BRN |  | General Cable C2420A
ECP-400-C005 | 2 | ECP-400 | ONV-4316 | GP | CONDUIT | C2420A | 300V, 5-#18 | 24VDC | 431 | BLK | WH | RED | GRN | BRN |  | General Cable C2420A
ECP-400-C006 | 2 | ECP-400 | ONV-4317 | GP | CONDUIT | C2420A | 300V, 5-#18 | 24VDC | 431 | BLK | WH | RED | GRN | BRN |  | General Cable C2420A
ECP-400-C007 | 2 | ECP-400 | ONV-4322 | GP | CONDUIT | C2420A | 300V, 5-#18 | 24VDC | 431 | BLK | WH | RED | GRN | BRN |  | General Cable C2420A
ECP-400-C008 | 2 | ECP-400 | ONV-4323 | GP | CONDUIT | C2420A | 300V, 5-#18 | 24VDC | 431 | BLK | WH | RED | GRN | BRN |  | General Cable C2420A
ECP-400-C009 | 2 | ECP-400 | ONV-4326 | GP | CONDUIT | C2420A | 300V, 5-#18 | 24VDC | 431 | BLK | WH | RED | GRN | BRN |  | General Cable C2420A
ECP-400-C010 | 2 | ECP-400 | LS-4314 | GP | CONDUIT | C2535A | 300V, 3-#18 | 24VDC | 431 | #1: BLK; #2: WH; #3: RED | General Cable C2535A
ECP-400-C011 | 2 | ECP-400 | LS-4324 | GP | CONDUIT | C2535A | 300V, 3-#18 | 24VDC | 431 | #1: BLK; #2: WH; #3: RED | General Cable C2535A
ECP-400-C012 | 2 | ECP-400 | ONV-4403A | GP | CONDUIT | C2420A | 300V, 5-#18 | 24VDC | 431 | BLK | WH | RED | GRN | BRN |  | General Cable C2420A
ECP-400-C013 | 2 | ECP-400 | ONV-4403C | GP | CONDUIT | C2420A | 300V, 5-#18 | 24VDC | 431 | BLK | WH | RED | GRN | BRN |  | General Cable C2420A
ECP-400-C014 | 2 | ECP-400 | ONV-4403B | GP | CONDUIT | C2420A | 300V, 5-#18 | 24VDC | 440 | BLK | WH | RED | GRN | BRN |  | General Cable C2420A
ECP-400-C015 | 2 | ECP-400 | ONV-4332 | GP | CONDUIT | C2420A | 300V, 5-#18 | 24VDC | 431 | BLK | WH | RED | GRN | BRN |  | General Cable C2420A
ECP-400-C016 | 2 | ECP-400 | ONV-4333 | GP | CONDUIT | C2420A | 300V, 5-#18 | 24VDC | 431 | BLK | WH | RED | GRN | BRN |  | General Cable C2420A
ECP-400-C017 | 2 | ECP-400 | ONV-4336 | GP | CONDUIT | C2420A | 300V, 5-#18 | 24VDC | 431 | BLK | WH | RED | GRN | BRN |  | General Cable C2420A
ECP-400-C018 | 2 | ECP-400 | ONV-4342 | GP | CONDUIT | C2420A | 300V, 5-#18 | 24VDC | 431 | BLK | WH | RED | GRN | BRN |  | General Cable C2420A
ECP-400-C019 | 2 | ECP-400 | ONV-4343A | GP | CONDUIT | C2420A | 300V, 5-#18 | 24VDC | 431 | BLK | WH | RED | GRN | BRN |  | General Cable C2420A
ECP-400-C020 | 2 | ECP-400 | ONV-4346 | GP | CONDUIT | C2420A | 300V, 5-#18 | 24VDC | 431 | BLK | WH | RED | GRN | BRN |  | General Cable C2420A
ECP-400-C021 | 2 | ECP-400 | LS-4334 | GP | CONDUIT | C2535A | 300V, 3-#18 | 24VDC | 431 | #1: BLK; #2: WH; #3: RED | General Cable C2535A
ECP-400-C022 | 2 | ECP-400 | LS-4344 | GP | CONDUIT | C2535A | 300V, 3-#18 | 24VDC | 431 | #1: BLK; #2: WH; #3: RED | General Cable C2535A
ECP-400-C023 | 2 | ECP-400 | ONV-6024 | GP | CONDUIT | C2420A | 300V, 5-#18 | 24VDC | 600 | BLK | WH | RED | GRN | BRN |  | General Cable C2420A
ECP-400-C024 | 2 | ECP-400 | ONV-6027A | GP | CONDUIT | C2420A | 300V, 5-#18 | 24VDC | 600 | BLK | WH | RED | GRN | BRN |  | General Cable C2420A
ECP-400-C025 | 2 | ECP-400 | ONV-6027B | GP | CONDUIT | C2420A | 300V, 5-#18 | 24VDC | 600 | BLK | WH | RED | GRN | BRN |  | General Cable C2420A
ECP-400-C026 | 2 | ECP-400 | ONV-6029 | GP | CONDUIT | C2420A | 300V, 5-#18 | 24VDC | 600 | BLK | WH | RED | GRN | BRN |  | General Cable C2420A
ECP-400-C027 | 2 | ECP-400 | LS-6023 | GP | CONDUIT | C2535A | 300V, 3-#18 | 24VDC | 600 | #1: BLK; #2: WH; #3: RED | General Cable C2535A
ECP-400-C028 | 2 | ECP-400 | LIT-4311 | GP | CONDUIT | C2535A | 300V, 3-#18 | 24VDC | 431 | #1: BLK; #2: WH | General Cable C2535A
ECP-400-C029 | 2 | ECP-400 | TIT-4315 | GP | CONDUIT | C2535A | 300V, 3-#18 | 24VDC | 431 | #1: BLK; #2: WH | General Cable C2535A
ECP-400-C030 | 2 | ECP-400 | LIT-4321 | GP | CONDUIT | C2535A | 300V, 3-#18 | 24VDC | 431 | #1: BLK; #2: WH | General Cable C2535A
ECP-400-C031 | 2 | ECP-400 | TIT-4325 | GP | CONDUIT | C2535A | 300V, 3-#18 | 24VDC | 431 | #1: BLK; #2: WH | General Cable C2535A
ECP-400-C032 | 2 | ECP-400 | PIT-4300 | GP | CONDUIT | C2535A | 300V, 3-#18 | 24VDC | 431 | #1: BLK; #2: WH | General Cable C2535A
ECP-400-C033 | 2 | ECP-400 | PIT-4318 | GP | CONDUIT | C2535A | 300V, 3-#18 | 24VDC | 431 | #1: BLK; #2: WH | General Cable C2535A
ECP-400-C034 | 2 | ECP-400 | LIT-4331 | GP | CONDUIT | C2535A | 300V, 3-#18 | 24VDC | 431 | #1: BLK; #2: WH | General Cable C2535A
ECP-400-C035 | 2 | ECP-400 | TIT-4335 | GP | CONDUIT | C2535A | 300V, 3-#18 | 24VDC | 431 | #1: BLK; #2: WH | General Cable C2535A
ECP-400-C036 | 2 | ECP-400 | LIT-4341 | GP | CONDUIT | C2535A | 300V, 3-#18 | 24VDC | 431 | #1: BLK; #2: WH | General Cable C2535A
ECP-400-C037 | 2 | ECP-400 | TIT-4345 | GP | CONDUIT | C2535A | 300V, 3-#18 | 24VDC | 431 | #1: BLK; #2: WH | General Cable C2535A
ECP-400-C038 | 1 | ECP-400 | FIT-4402 | GP | CONDUIT | 3-#16 | THHN | 24VDC | 440 | #1: BLU; #2: BLU/WH; #3: GRN
ECP-400-C039 | 2 | ECP-400 | FIT-4402 | GP | CONDUIT | 1-CAT 6 ENET | 11102363 | CAT 6 | [7 empty] | Leviton LANmark B917, P/N 11102363
ECP-400-C040 | 2 | ECP-400 | TIT-6029 | GP | CONDUIT | C2535A | 300V, 3-#18 | 24VDC | 600 | #1: BLK; #2: WH | General Cable C2535A
ECP-400-C041 | 2 | ECP-400 | LIT-6022 | GP | CONDUIT | C2535A | 300V, 3-#18 | 24VDC | 600 | #1: BLK; #2: WH | General Cable C2535A
ECP-400-C042 | 1 | ECP-400 | AIT-6021 | GP | CONDUIT | 3-#16 AWG | THHN | 24VDC | 600 | #1: BLU; #2: BLU/WH; #3: GRN
ECP-400-C043 | 2 | ECP-400 | AIT-6021 | GP | CONDUIT | 1-CAT 6 ENET | 11102363 | CAT 6 | [7 empty] | Leviton LANmark B917, P/N 11102363
ECP-400-C044 | 2 | ECP-400 | TIT-6028 | GP | CONDUIT | C2535A | 300V, 3-#18 | 24VDC | 600 | #1: BLK; #2: WH | General Cable C2535A
ECP-400-C045 | 1 | ECP-400 | AIT-6026 | GP | CONDUIT | 3-#16 AWG | THHN | 24VDC | 600 | #1: BLU; #2: BLU/WH; #3: GRN
ECP-400-C046 | 2 | ECP-400 | AIT-6026 | GP | CONDUIT | 1-CAT 6 ENET | 11102363 | CAT 6 | [7 empty] | Leviton LANmark B917, P/N 11102363
ECP-400-C047 | 1 | ECP-400 | FIT-6025 | GP | CONDUIT | 3-#16 AWG | THHN | 24VDC | 400 | #1: BLU; #2: BLU/WH; #3: GRN
ECP-400-C048 | 2 | ECP-400 | FIT-6025 | GP | CONDUIT | 1-CAT 6 ENET | 11102363 | CAT 6 | [7 empty] | Leviton LANmark B917, P/N 11102363
ECP-400-C049 | 2 | ECP-400 | TCV-6028 | GP | CONDUIT | 2-C2535A | 300V, 3-#18 | 24VDC | 600 | BLK | WH | RED | WHITE |  |  | General Cable C2535A
ECP-400-C050 | 1 | ECP-400 | P-604 | GP | CONDUIT | 3-#16 AWG | THHN | 24VDC | 400 | #1: BLU; #2: BLU/WH; #3: GRN
ECP-400-C051 | 2 | ECP-400 | P-604 | GP | CONDUIT | 1-CAT 6 ENET | 11102363 | CAT 6 | [7 empty] | Leviton LANmark B917, P/N 11102363
ECP-400-C052 | 1 | ECP-400 | P-605 | GP | CONDUIT | 3-#16 AWG | THHN | 24VDC | 400 | #1: BLU; #2: BLU/WH; #3: GRN
ECP-400-C053 | 2 | ECP-400 | P-605 | GP | CONDUIT | 1-CAT 6 ENET | 11102363 | CAT 6 | [7 empty] | Leviton LANmark B917, P/N 11102363
ECP-400-C054 | 2 | ECP-400 | P-4404A | GP | CONDUIT | C2535A | 300V, 3-#18 | 24VDC | 600 | #1: BLK; #2: WH | Pump Running
ECP-400-C055 | 2 | ECP-400 | P-4404A | GP | CONDUIT | C2535A | 300V, 3-#18 | 24VDC | 600 | #1: BLK; #2: WH | Pump Fail
ECP-400-C056 | 2 | ECP-400 | P-4404B | GP | CONDUIT | C2535A | 300V, 3-#18 | 24VDC | 600 | #1: BLK; #2: WH | Pump Running
ECP-400-C057 | 2 | ECP-400 | P-4404B | GP | CONDUIT | C2535A | 300V, 3-#18 | 24VDC | 600 | #1: BLK; #2: WH | Pump Fail
ECP-400-C058 | 2 | ECP-400 | PROCESS WASTE LIFT | GP | CONDUIT | C2420A | 300V, 5-#18 | 24VDC | 600 | #1: BLK; #2: WH | Power Fail
ECP-400-C059 | 2 | ECP-400 | PROCESS WASTE LIFT | GP | CONDUIT | C2420A | 300V, 5-#18 | 24VDC | 600 | #1: BLK; #2: WH | System Alarm
ECP-400-C059 | 2 | ECP-400 | MCC-8A | GP | CONDUIT | C2420A | 300V, 5-#18 | 24VDC | 600 | [6 empty] | VFD SAFE OFF
ECP-400-C060 | 2 | ECP-400 | ONV-6024A | GP | CONDUIT | C2420A | 300V, 5-#18 | 24VDC | 600 | BLK | WH | RED | GRN | BRN |  | General Cable C2420A
ECP-400-C061 | 2 | ECP-400 | ONV-6024B | GP | CONDUIT | C2420A | 300V, 5-#18 | 24VDC | 600 | BLK | WH | RED | GRN | BRN |  | General Cable C2420A
ECP-400-C062 | 2 | ECP-400 | ONV-6024C | GP | CONDUIT | C2420A | 300V, 5-#18 | 24VDC | 600 | BLK | WH | RED | GRN | BRN |  | General Cable C2420A
ECP-400-C063 | 2 | ECP-400 | ONV-6026 | GP | CONDUIT | C2420A | 300V, 5-#18 | 24VDC | 600 | BLK | WH | RED | GRN | BRN |  | General Cable C2420A
ECP-400-C064 | 2 | ECP-400 | PIT-6031 | GP | CONDUIT | C2535A | 300V, 3-#18 | 24VDC | 431 | #1: BLK; #2: WH | General Cable C2535A
ECP-400-C065 | 2 | ECP-400 | PIT-6032 | GP | CONDUIT | C2535A | 300V, 3-#18 | 24VDC | 431 | #1: BLK; #2: WH | General Cable C2535A
ECP-400-C066 | 2 | ECP-400 | PIT-6033 | GP | CONDUIT | C2535A | 300V, 3-#18 | 24VDC | 431 | #1: BLK; #2: WH | General Cable C2535A
ECP-400-C067 | 2 | ECP-400 | LSH-5500 | GP | CONDUIT | C2420A | 300V, 5-#18 | 24VDC | 600 | #1: BLK; #2: WH | Waste Lift High Level
ECP-400-C068 | 3 | ECP-400 | PBS-51337 | GP | CONDUIT | C2420A | 300V, 5-#18 | 24VDC | 440 | BLK | WH | RED | GRN | BRN |  | Stillage Loadout PBS. (Provided by QSI)
ECP-401 - CIP ROOM
ECP-401-C001 | 1 | PWS-005 | ECP-401 | GP | CONDUIT | 3-#8 AWG | THHN | 24VDC |  | #1: BLU; #2: BLU/WH; #3: GRN | 24VDC 20A Power Feed for ECP
ECP-401-C002 | 2 | IDF-005 | ECP-401 | GP | CONDUIT | 2-CAT 6 ENET | 11102363 | CAT 6 | [7 empty] | Leviton LANmark B917, P/N 11102363
ECP-401-C003 | 2 | ECP-401 | ONV-6002A | GP | CONDUIT | C2420A | 300V, 5-#18 | 24VDC | 600 | BLK | WH | RED | GRN | BRN |  | General Cable C2420A
ECP-401-C004 | 2 | ECP-401 | ONV-6002B | GP | CONDUIT | C2420A | 300V, 5-#18 | 24VDC | 600 | BLK | WH | RED | GRN | BRN |  | General Cable C2420A
ECP-401-C005 | 2 | ECP-401 | ONV-6003A | GP | CONDUIT | C2420A | 300V, 5-#18 | 24VDC | 600 | BLK | WH | RED | GRN | BRN |  | General Cable C2420A
ECP-401-C006 | 2 | ECP-401 | ONV-6003B | GP | CONDUIT | C2420A | 300V, 5-#18 | 24VDC | 600 | BLK | WH | RED | GRN | BRN |  | General Cable C2420A
ECP-401-C007 | 2 | ECP-401 | ONV-6003C | GP | CONDUIT | C2420A | 300V, 5-#18 | 24VDC | 600 | BLK | WH | RED | GRN | BRN |  | General Cable C2420A
ECP-401-C008 | 2 | ECP-401 | ONV-6003D | GP | CONDUIT | C2420A | 300V, 5-#18 | 24VDC | 600 | BLK | WH | RED | GRN | BRN |  | General Cable C2420A
ECP-401-C009 | 2 | ECP-401 | ONV-6003E | GP | CONDUIT | C2420A | 300V, 5-#18 | 24VDC | 600 | BLK | WH | RED | GRN | BRN |  | General Cable C2420A
ECP-401-C010 | 2 | ECP-401 | ONV-6007A | GP | CONDUIT | C2420A | 300V, 5-#18 | 24VDC | 600 | BLK | WH | RED | GRN | BRN |  | General Cable C2420A
ECP-401-C011 | 2 | ECP-401 | ONV-6007B | GP | CONDUIT | C2420A | 300V, 5-#18 | 24VDC | 600 | BLK | WH | RED | GRN | BRN |  | General Cable C2420A
ECP-401-C012 | 2 | ECP-401 | ONV-6012 | GP | CONDUIT | C2420A | 300V, 5-#18 | 24VDC | 600 | BLK | WH | RED | GRN | BRN |  | General Cable C2420A
ECP-401-C013 | 2 | ECP-401 | ONV-6013A | GP | CONDUIT | C2420A | 300V, 5-#18 | 24VDC | 600 | BLK | WH | RED | GRN | BRN |  | General Cable C2420A
ECP-401-C014 | 2 | ECP-401 | ONV-6013B | GP | CONDUIT | C2420A | 300V, 5-#18 | 24VDC | 600 | BLK | WH | RED | GRN | BRN |  | General Cable C2420A
ECP-401-C015 | 2 | ECP-401 | ONV-6013C | GP | CONDUIT | C2420A | 300V, 5-#18 | 24VDC | 600 | BLK | WH | RED | GRN | BRN |  | General Cable C2420A
ECP-401-C016 | 2 | ECP-401 | LS-6005 | GP | CONDUIT | C2535A | 300V, 3-#18 | 24VDC | 600 | #1: BLK; #2: WH; #3: RED | General Cable C2535A
ECP-401-C017 | 2 | ECP-401 | FCV-6009 | GP | CONDUIT | 2-C2535A | 300V, 3-#18 | 24VDC | 600 | BLK | WH | RED | WH |  |  | General Cable C2535A
ECP-401-C018 | 2 | ECP-401 | LIT-6004 | GP | CONDUIT | C2535A | 300V, 3-#18 | 24VDC | 600 | #1: BLK; #2: WH | General Cable C2535A
ECP-401-C019 | 2 | ECP-401 | LIT-6010 | GP | CONDUIT | C2535A | 300V, 3-#18 | 24VDC | 600 | #1: BLK; #2: WH | General Cable C2535A
ECP-401-C020 | 2 | ECP-401 | TIT-6006 | GP | CONDUIT | C2535A | 300V, 3-#18 | 24VDC | 600 | #1: BLK; #2: WH | General Cable C2535A
ECP-401-C021 | 2 | ECP-401 | TIT-6009 | GP | CONDUIT | C2535A | 300V, 3-#18 | 24VDC | 600 | #1: BLK; #2: WH | General Cable C2535A
ECP-401-C022 | 2 | ECP-401 | FIT-6009 | GP | CONDUIT | C2535A | 300V, 3-#18 | 24VDC | 600 | #1: BLK; #2: WH | General Cable C2535A
ECP-401-C023 | 1 | ECP-401 | FIT-6008 | GP | CONDUIT | 3-#16 AWG | THHN | 24VDC | 600 | #1: BLU; #2: BLU/WH; #3: GRN
ECP-401-C024 | 2 | ECP-401 | FIT-6008 | GP | CONDUIT | 1-CAT 6 ENET | 11102363 | CAT 6 | [7 empty] | Leviton LANmark B917, P/N 11102363
ECP-401-C025 | 2 | ECP-401 | FIT-6034 | GP | CONDUIT | 3-#16 AWG | THHN | 24VDC | 600 | #1: BLU; #2: BLU/WH; #3: GRN
ECP-401-C026 | 2 | ECP-401 | FIT-6034 | GP | CONDUIT | 1-CAT 6 ENET | 11102363 | CAT 6 | [7 empty] | Leviton LANmark B917, P/N 11102363
ECP-402 - UTILITY ROOM
ECP-402-C001 | 1 | PWS-005 | ECP-402 | GP | CONDUIT | 3-#8 AWG | THHN | 24VDC |  | #1: BLU; #2: BLU/WH; #3: GRN | 24VDC 20A Power Feed for ECP
ECP-402-C002 | 2 | IDF-005 | ECP-402 | GP | CONDUIT | 2-CAT 6 ENET | 11102363 | CAT 6 | [7 empty] | Leviton LANmark B917, P/N 11102363
ECP-402-C003 | 2 | ECP-402 | ONV-50101A | GP | CONDUIT | C2420A | 300V, 5-#18 | 24VDC | 501 | BLK | WH | RED | GRN | BRN |  | General Cable C2420A
ECP-402-C004 | 2 | ECP-402 | ONV-50101B | GP | CONDUIT | C2420A | 300V, 5-#18 | 24VDC | 501 | BLK | WH | RED | GRN | BRN |  | General Cable C2420A
ECP-402-C005 | 2 | ECP-402 | ONV-50101C | GP | CONDUIT | C2420A | 300V, 5-#18 | 24VDC | 501 | BLK | WH | RED | GRN | BRN |  | General Cable C2420A
ECP-402-C006 | 2 | ECP-402 | ONV-50102A | GP | CONDUIT | C2420A | 300V, 5-#18 | 24VDC | 501 | BLK | WH | RED | GRN | BRN |  | General Cable C2420A
ECP-402-C007 | 2 | ECP-402 | ONV-50102B | GP | CONDUIT | C2420A | 300V, 5-#18 | 24VDC | 501 | BLK | WH | RED | GRN | BRN |  | General Cable C2420A
ECP-402-C008 | 2 | ECP-402 | ONV-50102C | GP | CONDUIT | C2420A | 300V, 5-#18 | 24VDC | 501 | BLK | WH | RED | GRN | BRN |  | General Cable C2420A
ECP-402-C009 | 2 | ECP-402 | ONV-51001 | GP | CONDUIT | C2420A | 300V, 5-#18 | 24VDC | 510 | BLK | WH | RED | GRN | BRN |  | General Cable C2420A
ECP-402-C010 | 2 | ECP-402 | ONV-51002 | GP | CONDUIT | C2420A | 300V, 5-#18 | 24VDC | 510 | BLK | WH | RED | GRN | BRN |  | General Cable C2420A
ECP-402-C011 | 2 | ECP-402 | ONV-51003 | GP | CONDUIT | C2420A | 300V, 5-#18 | 24VDC | 510 | BLK | WH | RED | GRN | BRN |  | General Cable C2420A
ECP-402-C012 | 2 | ECP-402 | ONV-51005 | GP | CONDUIT | C2420A | 300V, 5-#18 | 24VDC | 510 | BLK | WH | RED | GRN | BRN |  | General Cable C2420A
ECP-402-C013 | 2 | ECP-402 | ONV-52001 | GP | CONDUIT | C2420A | 300V, 5-#18 | 24VDC | 520 | BLK | WH | RED | GRN | BRN |  | General Cable C2420A
ECP-402-C014 | 2 | ECP-402 | LSH-52003 | GP | CONDUIT | C2535A | 300V, 3-#18 | 24VDC | 520 | BLK | WH | RED | GRN | BRN |  | General Cable C2535A
ECP-402-C015 | 2 | ECP-402 | ONV-52101 | GP | CONDUIT | C2420A | 300V, 5-#18 | 24VDC | 521 | BLK | WH | RED | GRN | BRN |  | General Cable C2420A
ECP-402-C016 | 2 | ECP-402 | ONV-52102 | GP | CONDUIT | C2420A | 300V, 5-#18 | 24VDC | 521 | BLK | WH | RED | GRN | BRN |  | General Cable C2420A
ECP-402-C017 | 2 | ECP-402 | ONV-52201 | GP | CONDUIT | C2420A | 300V, 5-#18 | 24VDC | 530 | BLK | WH | RED | GRN | BRN |  | General Cable C2420A
ECP-402-C018 | 2 | ECP-402 | ONV-52202 | GP | CONDUIT | C2420A | 300V, 5-#18 | 24VDC | 530 | BLK | WH | RED | GRN | BRN |  | General Cable C2420A
ECP-402-C019 | 2 | ECP-402 | ONV-53001 | GP | CONDUIT | C2420A | 300V, 5-#18 | 24VDC | 530 | BLK | WH | RED | GRN | BRN |  | General Cable C2420A
ECP-402-C020 | 2 | ECP-402 | ONV-53002A | GP | CONDUIT | C2420A | 300V, 5-#18 | 24VDC | 530 | BLK | WH | RED | GRN | BRN |  | General Cable C2420A
ECP-402-C021 | 2 | ECP-402 | ONV-53002B | GP | CONDUIT | C2420A | 300V, 5-#18 | 24VDC | 530 | BLK | WH | RED | GRN | BRN |  | General Cable C2420A
ECP-402-C022 | 2 | ECP-402 | ONV-53003A | GP | CONDUIT | C2420A | 300V, 5-#18 | 24VDC | 530 | BLK | WH | RED | GRN | BRN |  | General Cable C2420A
ECP-402-C023 | 2 | ECP-402 | ONV-53003B | GP | CONDUIT | C2420A | 300V, 5-#18 | 24VDC | 530 | BLK | WH | RED | GRN | BRN |  | General Cable C2420A
ECP-402-C024 | 2 | ECP-402 | ONV-53004A | GP | CONDUIT | C2420A | 300V, 5-#18 | 24VDC | 530 | BLK | WH | RED | GRN | BRN |  | General Cable C2420A
ECP-402-C025 | 2 | ECP-402 | ONV-53004B | GP | CONDUIT | C2420A | 300V, 5-#18 | 24VDC | 530 | BLK | WH | RED | GRN | BRN |  | General Cable C2420A
ECP-402-C026 | 2 | ECP-402 | ONV-53005A | GP | CONDUIT | C2420A | 300V, 5-#18 | 24VDC | 530 | BLK | WH | RED | GRN | BRN |  | General Cable C2420A
ECP-402-C027 | 2 | ECP-402 | ONV-53005B | GP | CONDUIT | C2420A | 300V, 5-#18 | 24VDC | 530 | BLK | WH | RED | GRN | BRN |  | General Cable C2420A
ECP-402-C028 | 2 | ECP-402 | TCV-50105 | GP | CONDUIT | 2-C2535A | 300V, 3-#18 | 24VDC | 501 | BLK | WH | RED | WH |  |  | General Cable C2535A
ECP-402-C029 | 2 | ECP-402 | PIT-50101 | GP | CONDUIT | C2535A | 300V, 3-#18 | 24VDC | 501 | #1: BLK; #2: WH | General Cable C2535A
ECP-402-C030 | 2 | ECP-402 | TIT-50105 | GP | CONDUIT | C2535A | 300V, 3-#18 | 24VDC | 501 | #1: BLK; #2: WH | General Cable C2535A
ECP-402-C031 | 2 | ECP-402 | PIT-51001 | GP | CONDUIT | C2535A | 300V, 3-#18 | 24VDC | 510 | #1: BLK; #2: WH | General Cable C2535A
ECP-402-C035 | 2 | ECP-402 | FIT-51301 | GP | CONDUIT | C2535A | 300V, 3-#18 | 24VDC | 513 | #1: BLK; #2: WH | General Cable C2535A
ECP-402-C036 | 2 | ECP-402 | FIT-51301 | GP | CONDUIT | 1-CAT 6 ENET | 11102363 | CAT 6 | [7 empty] | Leviton LANmark B917, P/N 11102363
ECP-402-C037 | 2 | ECP-402 | LIT-52101 | GP | CONDUIT | C2535A | 300V, 3-#18 | 24VDC | 520 | #1: BLK; #2: WH | General Cable C2535A
ECP-402-C038 | 2 | ECP-402 | TIT-52003 | GP | CONDUIT | C2535A | 300V, 3-#18 | 24VDC | 520 | #1: BLK; #2: WH | General Cable C2535A
ECP-402-C039 | 2 | ECP-402 | LIT-52002 | GP | CONDUIT | C2535A | 300V, 3-#18 | 24VDC | 520 | #1: BLK; #2: WH | General Cable C2535A
ECP-402-C040 | 2 | ECP-402 | TIT-52004 | GP | CONDUIT | C2535A | 300V, 3-#18 | 24VDC | 520 | #1: BLK; #2: WH | General Cable C2535A
ECP-402-C041 | 2 | ECP-402 | TIT-52001 | GP | CONDUIT | C2535A | 300V, 3-#18 | 24VDC | 520 | #1: BLK; #2: WH | General Cable C2535A
ECP-402-C042 | 2 | ECP-402 | PIT-52006 | GP | CONDUIT | C2535A | 300V, 3-#18 | 24VDC | 520 | #1: BLK; #2: WH | General Cable C2535A
ECP-402-C043 | 2 | ECP-402 | TIT-52101 | GP | CONDUIT | C2535A | 300V, 3-#18 | 24VDC | 521 | #1: BLK; #2: WH | General Cable C2535A
ECP-402-C044 | 2 | ECP-402 | PIT-52101 | GP | CONDUIT | C2535A | 300V, 3-#18 | 24VDC | 521 | #1: BLK; #2: WH | General Cable C2535A
ECP-402-C045 | 2 | ECP-402 | TIT-52201 | GP | CONDUIT | C2535A | 300V, 3-#18 | 24VDC | 522 | #1: BLK; #2: WH | General Cable C2535A
ECP-402-C046 | 2 | ECP-402 | PIT-53001 | GP | CONDUIT | C2535A | 300V, 3-#18 | 24VDC | 530 | #1: BLK; #2: WH | General Cable C2535A
ECP-402-C047 | 2 | ECP-402 | PIT-53002 | GP | CONDUIT | C2535A | 300V, 3-#18 | 24VDC | 530 | #1: BLK; #2: WH | General Cable C2535A
ECP-402-C048 | 2 | ECP-402 | TIT-53001 | GP | CONDUIT | C2535A | 300V, 3-#18 | 24VDC | 530 | #1: BLK; #2: WH | General Cable C2535A
ECP-402-C049 | 2 | ECP-402 | TIT-53002 | GP | CONDUIT | C2535A | 300V, 3-#18 | 24VDC | 530 | #1: BLK; #2: WH | General Cable C2535A
ECP-402-C050 | 2 | ECP-402 | TIT-53003 | GP | CONDUIT | C2535A | 300V, 3-#18 | 24VDC | 530 | #1: BLK; #2: WH | General Cable C2535A
ECP-402-C051 | 2 | ECP-402 | TIT-53004 | GP | CONDUIT | C2535A | 300V, 3-#18 | 24VDC | 530 | #1: BLK; #2: WH | General Cable C2535A
ECP-402-C052 | 2 | ECP-402 | TIT-53005 | GP | CONDUIT | C2535A | 300V, 3-#18 | 24VDC | 530 | #1: BLK; #2: WH | General Cable C2535A
ECP-402-C053 | 2 | ECP-402 | TIT-53006 | GP | CONDUIT | C2535A | 300V, 3-#18 | 24VDC | 530 | #1: BLK; #2: WH | General Cable C2535A
ECP-402-C054 | 2 | ECP-402 | LIT-53001 | GP | CONDUIT | C2535A | 300V, 3-#18 | 24VDC | 530 | #1: BLK; #2: WH | General Cable C2535A
ECP-402-C055 | 2 | ECP-402 | PIT-54001 | GP | CONDUIT | C2535A | 300V, 3-#18 | 24VDC | 540 | #1: BLK; #2: WH | General Cable C2535A
ECP-402-C056 | 2 | ECP-402 | PIT-54002 | GP | CONDUIT | C2535A | 300V, 3-#18 | 24VDC | 540 | #1: BLK; #2: WH | General Cable C2535A
ECP-402-C057 | 1 | ECP-402 | FIT-52101 | GP | CONDUIT | 3-#16 AWG | THHN | 24VDC | 521 | #1: BLU; #2: BLU/WH; #3: GRN
ECP-402-C058 | 2 | ECP-402 | FIT-52101 | GP | CONDUIT | 1-CAT 6 ENET | 11102363 | CAT 6 | [7 empty] | Leviton LANmark B917, P/N 11102363
ECP-402-C059 | 1 | ECP-402 | FIT-53001 | GP | CONDUIT | 3-#16 AWG | THHN | 24VDC | 530 | #1: BLU; #2: BLU/WH; #3: GRN
ECP-402-C060 | 2 | ECP-402 | FIT-53001 | GP | CONDUIT | 1-CAT 6 ENET | 11102363 | CAT 6 | [7 empty] | Leviton LANmark B917, P/N 11102363
ECP-402-C061 | 1 | ECP-402 | FIT-53002 | GP | CONDUIT | 3-#16 AWG | THHN | 24VDC | 530 | #1: BLU; #2: BLU/WH; #3: GRN
ECP-402-C062 | 2 | ECP-402 | FIT-53002 | GP | CONDUIT | 1-CAT 6 ENET | 11102363 | CAT 6 | [7 empty] | Leviton LANmark B917, P/N 11102363
ECP-402-C062 | 2 | ECP-402 | PIT-51101 | GP | CONDUIT | C2535A | 300V, 3-#18 | 24VDC | 520 | #1: BLK; #2: WH | General Cable C2535A
ECP-402-C061 | 2 | ECP-402 | TIT-51101 | GP | CONDUIT | C2535A | 300V, 3-#18 | 24VDC | 511 | #1: BLK; #2: WH | General Cable C2535A
ECP-402-C062 | 2 | ECP-402 | TIT-51102 | GP | CONDUIT | C2535A | 300V, 3-#18 | 24VDC | 511 | #1: BLK; #2: WH | General Cable C2535A
ECP-402-C063 | 2 | ECP-402 | TIT-51103 | GP | CONDUIT | C2535A | 300V, 3-#18 | 24VDC | 511 | #1: BLK; #2: WH | General Cable C2535A
ECP-402-C064 | 2 | ECP-402 | TIT-51104 | GP | CONDUIT | C2535A | 300V, 3-#18 | 24VDC | 511 | #1: BLK; #2: WH | General Cable C2535A
ECP-402-C065 | 2 | ECP-402 | TIT-51105 | GP | CONDUIT | C2535A | 300V, 3-#18 | 24VDC | 511 | #1: BLK; #2: WH | General Cable C2535A
ECP-402-C066 | 2 | ECP-402 | TIT-51106 | GP | CONDUIT | C2535A | 300V, 3-#18 | 24VDC | 511 | #1: BLK; #2: WH | General Cable C2535A
ECP-402-C067 | 2 | ECP-402 | TIT-51107 | GP | CONDUIT | C2535A | 300V, 3-#18 | 24VDC | 511 | #1: BLK; #2: WH | General Cable C2535A
ECP-402-C068 | 2 | ECP-402 | TIT-51108 | GP | CONDUIT | C2535A | 300V, 3-#18 | 24VDC | 511 | #1: BLK; #2: WH | General Cable C2535A
ECP-402-C069 | 2 | ECP-402 | TIT-51109 | GP | CONDUIT | C2535A | 300V, 3-#18 | 24VDC | 511 | #1: BLK; #2: WH | General Cable C2535A
ECP-402-C070 | 2 | ECP-402 | TIT-XXXX | GP | CONDUIT | C2535A | 300V, 3-#18 | 24VDC | N/A | #1: BLK; #2: WH | General Cable C2535A (Designated Spare IO for Boiler Piping)
ECP-402-C071 | 2 | ECP-402 | LS-52004 | GP | CONDUIT | C2535A | 300V, 3-#18 | 24VDC | 600 | #1: BLK; #2: WH; #3: RED | Cooling Tower Oil Level
ECP-402-C072 | 2 | ECP-402 | VS-52005 | GP | CONDUIT | C2535A | 300V, 3-#18 | 24VDC | 600 | #1: BLK; #2: WH; #3: RED | Cooling Tower Vibration
ECP-402-C073 | 2 | ECP-402 | MCC-8A-7A | GP | CONDUIT | C2420A | 300V, 5-#18 | 24VDC | 600 | [6 empty] | VFD SAFE OFF
ECP-402-C074 | 2 | ECP-402 | MCC-8A-8A | GP | CONDUIT | C2420A | 300V, 5-#18 | 24VDC | 600 | [6 empty] | VFD SAFE OFF
ECP-402-C075 | 3 | ECP-402 | ONV-51009 | GP | CONDUIT | C2420A | 300V, 5-#18 | 24VDC | 510 | BLK | WH | RED | GRN | BRN |  | Water Supply to Brine Tank Valve
ECP-402-C076 | 3 | ECP-402 | TIT-51009 | GP | CONDUIT | C2420A | 300V, 5-#18 | 24VDC | 510 | #1: BLK; #2: WH; #3: RED | Brine Tank Heat Trace Temperature
ECP-402-C077 | 3 | ECP-402 | LIT-51009 | GP | CONDUIT | C2420A | 300V, 5-#18 | 24VDC | 510 | #1: BLK; #2: WH; #3: RED | Brine Tank Salt Indicator Level
ECP-402-C078 | 3 | ECP-402 | XV-XXXX-01 | GP | CONDUIT | C2420A | 300V, 5-#18 | 24VDC | 510 | #1: BLK; #2: WH | Brine Tank Make Up Water Valve Open Signal
ECP-402-C079 | 3 | ECP-402 | XV-XXXX-02 | GP | CONDUIT | C2420A | 300V, 5-#18 | 24VDC | 510 | #1: BLK; #2: WH | Brine Tank Request for Make Up Water
ECP-403 - SANITARY SEWER
ECP-403-C001 | 1 | ?? | ECP-403 | GP | CONDUIT | 3-#14 AWG | THHN | 120VAC |  | #1: BLK; #2: WH; #3: GRN | 120VAC 20A Power Feed for ECP
ECP-403-C002 | 2 | IDF-109 | ECP-403 | GP | CONDUIT | 2-CAT 6 ENET | 11102363 | CAT 6 | [7 empty] | Leviton LANmark B917, P/N 11102363
ECP-403-C003 | 1 | ECP-403 | PUMP CONTROL ENCLOSURE | GP | CONDUIT | 22-#14 AWG | THHN | 24VDC | [7 empty] | 11 Discrete Inputs from Pump Control Enclosure
ECP-403-C004 | 1 | ECP-403 | FIT-8000 | GP | CONDUIT | 3-#16 AWG | THHN | 24VDC |  | #1: BLU; #2: BLU/WH; #3: GRN | 24VDC Power to FIT-8000
ECP-403-C005 | 2 | ECP-403 | FIT-8000 | GP | CONDUIT | 1-CAT 6 ENET | 11102363 | CAT 6 | [7 empty] | Leviton LANmark B917, P/N 11102363
ECP-403-C006 | 1 | ECP-403 | AIT-8000 | GP | CONDUIT | 3-#16 AWG | THHN | 24VDC |  | #1: BLU; #2: BLU/WH; #3: GRN | 24VDC Power to AIT-8000
ECP-403-C007 | 2 | ECP-403 | AIT-8000 | GP | CONDUIT | 1-CAT 6 ENET | 11102363 | CAT 6 | [7 empty] | Leviton LANmark B917, P/N 11102363
ECP-403-C008 | 1 | ECP-403 | MS-1-RUN | GP | CONDUIT | ??? | ??? | ??? |  | #1: ???; #2: ???; #3: ???
ECP-403-C009 | 1 | ECP-403 | MS-2-RUN | GP | CONDUIT | ??? | ??? | ??? |  | #1: ???; #2: ???; #3: ???
ECP-403-C010 | 1 | ECP-403 | LSH-1 | GP | CONDUIT | ??? | ??? | ??? |  | #1: ???; #2: ???; #3: ???
ECP-403-C011 | 1 | ECP-403 | MS-1-OL | GP | CONDUIT | ??? | ??? | ??? |  | #1: ???; #2: ???; #3: ???
ECP-403-C012 | 1 | ECP-403 | MS-2-OL | GP | CONDUIT | ??? | ??? | ??? |  | #1: ???; #2: ???; #3: ???
ECP-403-C013 | 1 | ECP-403 | TS-1 | GP | CONDUIT | ??? | ??? | ??? |  | #1: ???; #2: ???; #3: ???
ECP-403-C014 | 1 | ECP-403 | TS-2 | GP | CONDUIT | ??? | ??? | ??? |  | #1: ???; #2: ???; #3: ???
ECP-403-C015 | 1 | ECP-403 | MS-1-ALM | GP | CONDUIT | ??? | ??? | ??? |  | #1: ???; #2: ???; #3: ???
ECP-403-C016 | 1 | ECP-403 | MS-2-ALM | GP | CONDUIT | ??? | ??? | ??? |  | #1: ???; #2: ???; #3: ???
ECP-403-C017 | 1 | ECP-403 | MS-3-ALM | GP | CONDUIT | ??? | ??? | ??? |  | #1: ???; #2: ???; #3: ???
ECP-403-C018 | 1 | ECP-403 | MS-4-ALM | GP | CONDUIT | ??? | ??? | ??? |  | #1: ???; #2: ???; #3: ???
ECP-403-C019 | 2 | ECP-403 | Truck Scale | GP | CONDUIT | 2-CAT 6 ENET | 11102363 | CAT 6 | [7 empty] | Leviton LANmark B917, P/N 11102363. Truck Scale

## IDFs
MDF / IDF | Location | Switch | Port | Transciever | Equipment / Location | Device | IP Address | VLAN | Subnet Mask | Default Gateway | Notes:
| *** | SEE Bottom of Page for Diagram of MDF - IDF layout
MDF | MDF
|  | FortiGate 600F Primary | HA
|  | FortiGate 600F Primary | Mgmt
|  | FortiGate 600F Primary | 1
|  | FortiGate 600F Primary | 2
|  | FortiGate 600F Primary | 3
|  | FortiGate 600F Primary | 4
|  | FortiGate 600F Primary | 5
|  | FortiGate 600F Primary | 6
|  | FortiGate 600F Primary | 7
|  | FortiGate 600F Primary | 8
|  | FortiGate 600F Primary | 9
|  | FortiGate 600F Primary | 10
|  | FortiGate 600F Primary | 11
|  | FortiGate 600F Primary | 12
|  | FortiGate 600F Primary | 13
|  | FortiGate 600F Primary | 14
|  | FortiGate 600F Primary | 15
|  | FortiGate 600F Primary | 16
|  | FortiGate 600F Primary | 17(SFP)
|  | FortiGate 600F Primary | 18(SFP)
|  | FortiGate 600F Primary | 19(SFP)
|  | FortiGate 600F Primary | 20(SFP)
|  | FortiGate 600F Primary | 21(SFP)
|  | FortiGate 600F Primary | 22(SFP)
|  | FortiGate 600F Primary | 23(SFP)
|  | FortiGate 600F Primary | 24(SFP)
|  | FortiGate 600F Primary | X1(SFP+)
|  | FortiGate 600F Primary | X2(SFP+)
|  | FortiGate 600F Primary | X3(SFP+) | 10G SR | FortiGate 600F Secondary X3 (HA)
|  | FortiGate 600F Primary | X4(SFP+) | 10G SR | FortiGate 600F Secondary X4 (HA)
|  | FortiGate 600F Primary | X5(SFP28 ULL) | 25G SR | Core Switch 1 Port 44
|  | FortiGate 600F Primary | X6(SFP28 ULL) | 25G SR | Core Switch 1 Port 46
|  | FortiGate 600F Primary | X7(SFP28 ULL) | 25G SR | Core Switch 2 Port 44
|  | FortiGate 600F Primary | X8(SFP28 ULL) | 25G SR | Core Switch 2 Port 46
|  | FortiGate 600F Standby | HA
|  | FortiGate 600F Standby | Mgmt
|  | FortiGate 600F Standby | 1
|  | FortiGate 600F Standby | 2
|  | FortiGate 600F Standby | 3
|  | FortiGate 600F Standby | 4
|  | FortiGate 600F Standby | 5
|  | FortiGate 600F Standby | 6
|  | FortiGate 600F Standby | 7
|  | FortiGate 600F Standby | 8
|  | FortiGate 600F Standby | 9
|  | FortiGate 600F Standby | 10
|  | FortiGate 600F Standby | 11
|  | FortiGate 600F Standby | 12
|  | FortiGate 600F Standby | 13
|  | FortiGate 600F Standby | 14
|  | FortiGate 600F Standby | 15
|  | FortiGate 600F Standby | 16
|  | FortiGate 600F Standby | 17(SFP)
|  | FortiGate 600F Standby | 18(SFP)
|  | FortiGate 600F Standby | 19(SFP)
|  | FortiGate 600F Standby | 20(SFP)
|  | FortiGate 600F Standby | 21(SFP)
|  | FortiGate 600F Standby | 22(SFP)
|  | FortiGate 600F Standby | 23(SFP)
|  | FortiGate 600F Standby | 24(SFP)
|  | FortiGate 600F Standby | X1(SFP+)
|  | FortiGate 600F Standby | X2(SFP+)
|  | FortiGate 600F Standby | X3(SFP+)
|  | FortiGate 600F Standby | X4(SFP+)
|  | FortiGate 600F Standby | X5(SFP28 ULL) | 25G SR | Core Switch 1 Port 45
|  | FortiGate 600F Standby | X6(SFP28 ULL) | 25G SR | Core Switch 1 Port 47
|  | FortiGate 600F Standby | X7(SFP28 ULL) | 25G SR | Core Switch 2 Port 45
|  | FortiGate 600F Standby | X8(SFP28 ULL) | 25G SR | Core Switch 2 Port 47
|  | 7520-48Y-8C (Core Switch 1) | 1(SFP28) | 25G LR | Uplink to IDF001 Switch 1 port 51
|  | 7520-48Y-8C (Core Switch 1) | 2(SFP28) | 25G LR | Uplink to IDF002 Switch 1 Port 51
|  | 7520-48Y-8C (Core Switch 1) | 3(SFP28) | 25G LR | Uplink to IDF006 Switch 1 Port 51
|  | 7520-48Y-8C (Core Switch 1) | 4(SFP28) | 25G LR | Uplink to IDF107 Switch 1 Port 51
|  | 7520-48Y-8C (Core Switch 1) | 5(SFP28) | 25G LR | Uplink to IDF108 Switch 1 Port 51
|  | 7520-48Y-8C (Core Switch 1) | 6(SFP28) | 25G LR | Uplink to IDF109 Switch 1 Port 51
|  | 7520-48Y-8C (Core Switch 1) | 7(SFP28) | 25G LR | Uplink to IDF005 Switch x Port x
|  | 7520-48Y-8C (Core Switch 1) | 8(SFP28) |  | Open
|  | 7520-48Y-8C (Core Switch 1) | 9(SFP28) |  | Open
|  | 7520-48Y-8C (Core Switch 1) | 10(SFP28) |  | Open
|  | 7520-48Y-8C (Core Switch 1) | 11(SFP28) |  | Open
|  | 7520-48Y-8C (Core Switch 1) | 12(SFP28) |  | Open
|  | 7520-48Y-8C (Core Switch 1) | 13(SFP28) |  | Open
|  | 7520-48Y-8C (Core Switch 1) | 14(SFP28) |  | Open
|  | 7520-48Y-8C (Core Switch 1) | 15(SFP28) |  | Open
|  | 7520-48Y-8C (Core Switch 1) | 16(SFP28) |  | Open
|  | 7520-48Y-8C (Core Switch 1) | 17(SFP28) |  | Open
|  | 7520-48Y-8C (Core Switch 1) | 18(SFP28) |  | Open
|  | 7520-48Y-8C (Core Switch 1) | 19(SFP28) |  | Open
|  | 7520-48Y-8C (Core Switch 1) | 20(SFP28) |  | Open
|  | 7520-48Y-8C (Core Switch 1) | 21(SFP28) |  | Open
|  | 7520-48Y-8C (Core Switch 1) | 22(SFP28) |  | Open
|  | 7520-48Y-8C (Core Switch 1) | 23(SFP28) |  | Open
|  | 7520-48Y-8C (Core Switch 1) | 24(SFP28) |  | Open
|  | 7520-48Y-8C (Core Switch 1) | 25(SFP28) |  | Open
|  | 7520-48Y-8C (Core Switch 1) | 26(SFP28) |  | Open
|  | 7520-48Y-8C (Core Switch 1) | 27(SFP28) |  | Open
|  | 7520-48Y-8C (Core Switch 1) | 28(SFP28) |  | Open
|  | 7520-48Y-8C (Core Switch 1) | 29(SFP28) |  | Open
|  | 7520-48Y-8C (Core Switch 1) | 30(SFP28) |  | Open
|  | 7520-48Y-8C (Core Switch 1) | 31(SFP28) |  | Open
|  | 7520-48Y-8C (Core Switch 1) | 32(SFP28) |  | Open
|  | 7520-48Y-8C (Core Switch 1) | 33(SFP28) |  | Open
|  | 7520-48Y-8C (Core Switch 1) | 34(SFP28) |  | Open
|  | 7520-48Y-8C (Core Switch 1) | 35(SFP28) |  | Open
|  | 7520-48Y-8C (Core Switch 1) | 36(SFP28) |  | Open
|  | 7520-48Y-8C (Core Switch 1) | 37(SFP28) |  | Open
|  | 7520-48Y-8C (Core Switch 1) | 38(SFP28) |  | Open
|  | 7520-48Y-8C (Core Switch 1) | 39(SFP28) |  | Open
|  | 7520-48Y-8C (Core Switch 1) | 40(SFP28) |  | Open
|  | 7520-48Y-8C (Core Switch 1) | 41(SFP28) |  | Open
|  | 7520-48Y-8C (Core Switch 1) | 42(SFP28) |  | Open
|  | 7520-48Y-8C (Core Switch 1) | 43(SFP28) |  | Open
|  | 7520-48Y-8C (Core Switch 1) | 44(SFP28) | 25G SR | FortiGate 600F Primary X5
|  | 7520-48Y-8C (Core Switch 1) | 45(SFP28) | 25G SR | FortiGate 600F Secondary X5
|  | 7520-48Y-8C (Core Switch 1) | 46(SFP28) | 25G SR | FortiGate 600F Primary X6
|  | 7520-48Y-8C (Core Switch 1) | 47(SFP28) | 25G SR | FortiGate 600F Secondary X6
|  | 7520-48Y-8C (Core Switch 1) | 48(SFP28) | ? | Carrier 1 Handoff
|  | 7520-48Y-8C (Core Switch 1) | 49(QSFP28) | 100G 1M DAC | Inter-Switch Link to Core Switch 2 Port 49
|  | 7520-48Y-8C (Core Switch 1) | 50(QSFP28) | 100G 1M DAC | Inter-Switch Link to Core Switch 2 Port 50
|  | 7520-48Y-8C (Core Switch 1) | 51(QSFP28) | 100G 1M DAC | NNI to 5720 10G SW 1
|  | 7520-48Y-8C (Core Switch 1) | 52(QSFP28) | 100G 1M DAC | NNI to 5720 10G SW 2
|  | 7520-48Y-8C (Core Switch 1) | 53(QSFP28)
|  | 7520-48Y-8C (Core Switch 1) | 54(QSFP28)
|  | 7520-48Y-8C (Core Switch 1) | 55(QSFP28) |  | System Reserved
|  | 7520-48Y-8C (Core Switch 1) | 56(QSFP28) |  | System Reserved
|  | 7520-48Y-8C (Core Switch 2) | 1(SFP28) | 25G LR | Uplink to IDF001 Switch 2 Port 51
|  | 7520-48Y-8C (Core Switch 2) | 2(SFP28) | 25G LR | Uplink to IDF002 Switch 1 Port 52
|  | 7520-48Y-8C (Core Switch 2) | 3(SFP28) | 25G LR | Uplink to IDF006 Switch 1 Port 52
|  | 7520-48Y-8C (Core Switch 2) | 4(SFP28) | 25G LR | Uplink to IDF107 Switch 1 Port 52
|  | 7520-48Y-8C (Core Switch 2) | 5(SFP28) | 25G LR | Uplink to IDF108 Switch 1 Port 52
|  | 7520-48Y-8C (Core Switch 2) | 6(SFP28) | 25G LR | Uplink to IDF109 Switch 1 Port 52
|  | 7520-48Y-8C (Core Switch 2) | 7(SFP28) | 25G LR | Uplink to IDF005 Switch 2 Port 51
|  | 7520-48Y-8C (Core Switch 2) | 8(SFP28) |  | Open
|  | 7520-48Y-8C (Core Switch 2) | 9(SFP28) |  | Open
|  | 7520-48Y-8C (Core Switch 2) | 10(SFP28) |  | Open
|  | 7520-48Y-8C (Core Switch 2) | 11(SFP28) |  | Open
|  | 7520-48Y-8C (Core Switch 2) | 12(SFP28) |  | Open
|  | 7520-48Y-8C (Core Switch 2) | 13(SFP28) |  | Open
|  | 7520-48Y-8C (Core Switch 2) | 14(SFP28) |  | Open
|  | 7520-48Y-8C (Core Switch 2) | 15(SFP28) |  | Open
|  | 7520-48Y-8C (Core Switch 2) | 16(SFP28) |  | Open
|  | 7520-48Y-8C (Core Switch 2) | 17(SFP28) |  | Open
|  | 7520-48Y-8C (Core Switch 2) | 18(SFP28) |  | Open
|  | 7520-48Y-8C (Core Switch 2) | 19(SFP28) |  | Open
|  | 7520-48Y-8C (Core Switch 2) | 20(SFP28) |  | Open
|  | 7520-48Y-8C (Core Switch 2) | 21(SFP28) |  | Open
|  | 7520-48Y-8C (Core Switch 2) | 22(SFP28) |  | Open
|  | 7520-48Y-8C (Core Switch 2) | 23(SFP28) |  | Open
|  | 7520-48Y-8C (Core Switch 2) | 24(SFP28) |  | Open
|  | 7520-48Y-8C (Core Switch 2) | 25(SFP28) |  | Open
|  | 7520-48Y-8C (Core Switch 2) | 26(SFP28) |  | Open
|  | 7520-48Y-8C (Core Switch 2) | 27(SFP28) |  | Open
|  | 7520-48Y-8C (Core Switch 2) | 28(SFP28) |  | Open
|  | 7520-48Y-8C (Core Switch 2) | 29(SFP28) |  | Open
|  | 7520-48Y-8C (Core Switch 2) | 30(SFP28) |  | Open
|  | 7520-48Y-8C (Core Switch 2) | 31(SFP28) |  | Open
|  | 7520-48Y-8C (Core Switch 2) | 32(SFP28) |  | Open
|  | 7520-48Y-8C (Core Switch 2) | 33(SFP28) |  | Open
|  | 7520-48Y-8C (Core Switch 2) | 34(SFP28) |  | Open
|  | 7520-48Y-8C (Core Switch 2) | 35(SFP28) |  | Open
|  | 7520-48Y-8C (Core Switch 2) | 36(SFP28) |  | Open
|  | 7520-48Y-8C (Core Switch 2) | 37(SFP28) |  | Open
|  | 7520-48Y-8C (Core Switch 2) | 38(SFP28) |  | Open
|  | 7520-48Y-8C (Core Switch 2) | 39(SFP28) |  | Open
|  | 7520-48Y-8C (Core Switch 2) | 40(SFP28) |  | Open
|  | 7520-48Y-8C (Core Switch 2) | 41(SFP28) |  | Open
|  | 7520-48Y-8C (Core Switch 2) | 42(SFP28) |  | Open
|  | 7520-48Y-8C (Core Switch 2) | 43(SFP28) |  | Open
|  | 7520-48Y-8C (Core Switch 2) | 44(SFP28) | 25G SR | FortiGate 600F Primary X7
|  | 7520-48Y-8C (Core Switch 2) | 45(SFP28) | 25G SR | FortiGate 600F Secondary X7
|  | 7520-48Y-8C (Core Switch 2) | 46(SFP28) | 25G SR | FortiGate 600F Primary X8
|  | 7520-48Y-8C (Core Switch 2) | 47(SFP28) | 25G SR | FortiGate 600F Secondary X8
|  | 7520-48Y-8C (Core Switch 2) | 48(SFP28) | SFP-1G-T | Cradlepoint W2005
|  | 7520-48Y-8C (Core Switch 2) | 49(QSFP28) | 100G 1M DAC | Inter-Switch Link to Core 1 Port 49
|  | 7520-48Y-8C (Core Switch 2) | 50(QSFP28) | 100G 1M DAC | Inter-Switch Link to Core 1 Port 50
|  | 7520-48Y-8C (Core Switch 2) | 51(QSFP28) | 100G 1M DAC | NNI to 5720 10G SW 1 Port 26
|  | 7520-48Y-8C (Core Switch 2) | 52(QSFP28) | 100G 1M DAC | NNI to 5720 10G SW 2 Port 26
|  | 7520-48Y-8C (Core Switch 2) | 53(QSFP28)
|  | 7520-48Y-8C (Core Switch 2) | 54(QSFP28)
|  | 7520-48Y-8C (Core Switch 2) | 55(QSFP28) |  | System Reserved
|  | 7520-48Y-8C (Core Switch 2) | 56(QSFP28) |  | System Reserved
|  | 5720-24MXW (MDF Server 10G Switch 1) | 1 |  | Open
|  | 5720-24MXW (MDF Server 10G Switch 1) | 2 |  | Open
|  | 5720-24MXW (MDF Server 10G Switch 1) | 3 |  | Open
|  | 5720-24MXW (MDF Server 10G Switch 1) | 4 |  | Open
|  | 5720-24MXW (MDF Server 10G Switch 1) | 5 |  | Open
|  | 5720-24MXW (MDF Server 10G Switch 1) | 6 |  | Open
|  | 5720-24MXW (MDF Server 10G Switch 1) | 7 |  | Open
|  | 5720-24MXW (MDF Server 10G Switch 1) | 8 |  | Open
|  | 5720-24MXW (MDF Server 10G Switch 1) | 9 |  | Open
|  | 5720-24MXW (MDF Server 10G Switch 1) | 10 |  | Open
|  | 5720-24MXW (MDF Server 10G Switch 1) | 11 |  | Open
|  | 5720-24MXW (MDF Server 10G Switch 1) | 12 |  | Open
|  | 5720-24MXW (MDF Server 10G Switch 1) | 13 |  | Open
|  | 5720-24MXW (MDF Server 10G Switch 1) | 14 |  | Open
|  | 5720-24MXW (MDF Server 10G Switch 1) | 15 |  | Open
|  | 5720-24MXW (MDF Server 10G Switch 1) | 16 |  | Open
|  | 5720-24MXW (MDF Server 10G Switch 1) | 17 |  | Open
|  | 5720-24MXW (MDF Server 10G Switch 1) | 18 |  | Open
|  | 5720-24MXW (MDF Server 10G Switch 1) | 19 |  | Open
|  | 5720-24MXW (MDF Server 10G Switch 1) | 20 |  | Open
|  | 5720-24MXW (MDF Server 10G Switch 1) | 21 |  | Open
|  | 5720-24MXW (MDF Server 10G Switch 1) | 22 |  | Open
|  | 5720-24MXW (MDF Server 10G Switch 1) | 23 |  | Open
|  | 5720-24MXW (MDF Server 10G Switch 1) | 24 |  | Open
|  | 5720-24MXW (MDF Server 10G Switch 1) | 25(QSFP28) | 100G 1M DAC | NNI to Core Switch 1 Port 51
|  | 5720-24MXW (MDF Server 10G Switch 1) | 26(QSFP28) | 100G 1M DAC | NNI to Core Switch 2 Port 51
|  | 5720-24MXW (MDF Server 10G Switch 2) | 1 |  | Open
|  | 5720-24MXW (MDF Server 10G Switch 2) | 2 |  | Open
|  | 5720-24MXW (MDF Server 10G Switch 2) | 3 |  | Open
|  | 5720-24MXW (MDF Server 10G Switch 2) | 4 |  | Open
|  | 5720-24MXW (MDF Server 10G Switch 2) | 5 |  | Open
|  | 5720-24MXW (MDF Server 10G Switch 2) | 6 |  | Open
|  | 5720-24MXW (MDF Server 10G Switch 2) | 7 |  | Open
|  | 5720-24MXW (MDF Server 10G Switch 2) | 8 |  | Open
|  | 5720-24MXW (MDF Server 10G Switch 2) | 9 |  | Open
|  | 5720-24MXW (MDF Server 10G Switch 2) | 10 |  | Open
|  | 5720-24MXW (MDF Server 10G Switch 2) | 11 |  | Open
|  | 5720-24MXW (MDF Server 10G Switch 2) | 12 |  | Open
|  | 5720-24MXW (MDF Server 10G Switch 2) | 13 |  | Open
|  | 5720-24MXW (MDF Server 10G Switch 2) | 14 |  | Open
|  | 5720-24MXW (MDF Server 10G Switch 2) | 15 |  | Open
|  | 5720-24MXW (MDF Server 10G Switch 2) | 16 |  | Open
|  | 5720-24MXW (MDF Server 10G Switch 2) | 17 |  | Open
|  | 5720-24MXW (MDF Server 10G Switch 2) | 18 |  | Open
|  | 5720-24MXW (MDF Server 10G Switch 2) | 19 |  | Open
|  | 5720-24MXW (MDF Server 10G Switch 2) | 20 |  | Open
|  | 5720-24MXW (MDF Server 10G Switch 2) | 21 |  | Open
|  | 5720-24MXW (MDF Server 10G Switch 2) | 22 |  | Open
|  | 5720-24MXW (MDF Server 10G Switch 2) | 23 |  | Open
|  | 5720-24MXW (MDF Server 10G Switch 2) | 24 |  | Open
|  | 5720-24MXW (MDF Server 10G Switch 2) | 25(QSFP28) | 100G 1M DAC | NNI to Core Switch 1 Port 52
|  | 5720-24MXW (MDF Server 10G Switch 2) | 26(QSFP28) | 100G 1M DAC | NNI to Core Switch 2 Port 52
|  | 5520-48W w/VIM-4YE(MDF Access Switch 1) | 1 |  | AP
|  | 5520-48W w/VIM-4YE(MDF Access Switch 1) | 2 |  | AP
|  | 5520-48W w/VIM-4YE(MDF Access Switch 1) | 3 |  | AP
|  | 5520-48W w/VIM-4YE(MDF Access Switch 1) | 4 |  | AP
|  | 5520-48W w/VIM-4YE(MDF Access Switch 1) | 5 |  | AP
|  | 5520-48W w/VIM-4YE(MDF Access Switch 1) | 6 |  | Camera
|  | 5520-48W w/VIM-4YE(MDF Access Switch 1) | 7 |  | Camera
|  | 5520-48W w/VIM-4YE(MDF Access Switch 1) | 8 |  | Camera
|  | 5520-48W w/VIM-4YE(MDF Access Switch 1) | 9 |  | Camera
|  | 5520-48W w/VIM-4YE(MDF Access Switch 1) | 10 |  | Camera
|  | 5520-48W w/VIM-4YE(MDF Access Switch 1) | 11 |  | Camera
|  | 5520-48W w/VIM-4YE(MDF Access Switch 1) | 12 |  | Verkada AX11 IO Controller
|  | 5520-48W w/VIM-4YE(MDF Access Switch 1) | 13 |  | Carrier Rack UPS
|  | 5520-48W w/VIM-4YE(MDF Access Switch 1) | 14 |  | Carrier Rack PDU 1
|  | 5520-48W w/VIM-4YE(MDF Access Switch 1) | 15 |  | Carrier Rack PDU 2
|  | 5520-48W w/VIM-4YE(MDF Access Switch 1) | 16 |  | MDF Access Layer Rack UPS
|  | 5520-48W w/VIM-4YE(MDF Access Switch 1) | 17 |  | MDF Access Layer Rack PDU 1
|  | 5520-48W w/VIM-4YE(MDF Access Switch 1) | 18 |  | MDF Access Layer Rack PDU 2
|  | 5520-48W w/VIM-4YE(MDF Access Switch 1) | 19 |  | Open
|  | 5520-48W w/VIM-4YE(MDF Access Switch 1) | 20 |  | Open
|  | 5520-48W w/VIM-4YE(MDF Access Switch 1) | 21 |  | Open
|  | 5520-48W w/VIM-4YE(MDF Access Switch 1) | 22 |  | Open
|  | 5520-48W w/VIM-4YE(MDF Access Switch 1) | 23 |  | Open
|  | 5520-48W w/VIM-4YE(MDF Access Switch 1) | 24 |  | Open
|  | 5520-48W w/VIM-4YE(MDF Access Switch 1) | 25 |  | Open
|  | 5520-48W w/VIM-4YE(MDF Access Switch 1) | 26 |  | Open
|  | 5520-48W w/VIM-4YE(MDF Access Switch 1) | 27 |  | Open
|  | 5520-48W w/VIM-4YE(MDF Access Switch 1) | 28 |  | Open
|  | 5520-48W w/VIM-4YE(MDF Access Switch 1) | 29 |  | Open
|  | 5520-48W w/VIM-4YE(MDF Access Switch 1) | 30 |  | Open
|  | 5520-48W w/VIM-4YE(MDF Access Switch 1) | 31 |  | Open
|  | 5520-48W w/VIM-4YE(MDF Access Switch 1) | 32 |  | Open
|  | 5520-48W w/VIM-4YE(MDF Access Switch 1) | 33 |  | Open
|  | 5520-48W w/VIM-4YE(MDF Access Switch 1) | 34 |  | Open
|  | 5520-48W w/VIM-4YE(MDF Access Switch 1) | 35 |  | Open
|  | 5520-48W w/VIM-4YE(MDF Access Switch 1) | 36 |  | Open
|  | 5520-48W w/VIM-4YE(MDF Access Switch 1) | 37 |  | Open
|  | 5520-48W w/VIM-4YE(MDF Access Switch 1) | 38 |  | Open
|  | 5520-48W w/VIM-4YE(MDF Access Switch 1) | 39 |  | Open
|  | 5520-48W w/VIM-4YE(MDF Access Switch 1) | 40 |  | Open
|  | 5520-48W w/VIM-4YE(MDF Access Switch 1) | 41 |  | Open
|  | 5520-48W w/VIM-4YE(MDF Access Switch 1) | 42 |  | Open
|  | 5520-48W w/VIM-4YE(MDF Access Switch 1) | 43 |  | Open
|  | 5520-48W w/VIM-4YE(MDF Access Switch 1) | 44 |  | Open
|  | 5520-48W w/VIM-4YE(MDF Access Switch 1) | 45 |  | Open
|  | 5520-48W w/VIM-4YE(MDF Access Switch 1) | 46 |  | Open
|  | 5520-48W w/VIM-4YE(MDF Access Switch 1) | 47 |  | Open
|  | 5520-48W w/VIM-4YE(MDF Access Switch 1) | 48 |  | Open
|  | 5520-48W w/VIM-4YE(MDF Access Switch 1) | 49(QSFP28) |  | System Disabled
|  | 5520-48W w/VIM-4YE(MDF Access Switch 1) | 50(QSFP28) |  | System Disabled
|  | 5520-48W w/VIM-4YE(MDF Access Switch 1) | 51(SFP28) | 25G 3M DAC | Uplink to Core Switch 1
|  | 5520-48W w/VIM-4YE(MDF Access Switch 1) | 52(SFP28) | 25G 3M DAC | Uplink to Core Switch 2
|  | 5520-48W w/VIM-4YE(MDF Access Switch 1) | 53(SFP28)
|  | 5520-48W w/VIM-4YE(MDF Access Switch 1) | 54(SFP28)
|  | 5520-48W w/VIM-4YE(MDF Access Switch 2) | 1 |  | AP
|  | 5520-48W w/VIM-4YE(MDF Access Switch 2) | 2 |  | AP
|  | 5520-48W w/VIM-4YE(MDF Access Switch 2) | 3 |  | AP
|  | 5520-48W w/VIM-4YE(MDF Access Switch 2) | 4 |  | AP
|  | 5520-48W w/VIM-4YE(MDF Access Switch 2) | 5 |  | AP
|  | 5520-48W w/VIM-4YE(MDF Access Switch 2) | 6 |  | Camera
|  | 5520-48W w/VIM-4YE(MDF Access Switch 2) | 7 |  | Camera
|  | 5520-48W w/VIM-4YE(MDF Access Switch 2) | 8 |  | Camera
|  | 5520-48W w/VIM-4YE(MDF Access Switch 2) | 9 |  | Camera
|  | 5520-48W w/VIM-4YE(MDF Access Switch 2) | 10 |  | Camera
|  | 5520-48W w/VIM-4YE(MDF Access Switch 2) | 11 |  | Camera
|  | 5520-48W w/VIM-4YE(MDF Access Switch 2) | 12 |  | MDF Server Rack UPS
|  | 5520-48W w/VIM-4YE(MDF Access Switch 2) | 13 |  | MDF Server Rack PDU 1
|  | 5520-48W w/VIM-4YE(MDF Access Switch 2) | 14 |  | MDF Server Rack PDU 2
|  | 5520-48W w/VIM-4YE(MDF Access Switch 2) | 15 |  | Open
|  | 5520-48W w/VIM-4YE(MDF Access Switch 2) | 16 |  | Open
|  | 5520-48W w/VIM-4YE(MDF Access Switch 2) | 17 |  | Open
|  | 5520-48W w/VIM-4YE(MDF Access Switch 2) | 18 |  | Open
|  | 5520-48W w/VIM-4YE(MDF Access Switch 2) | 19 |  | Open
|  | 5520-48W w/VIM-4YE(MDF Access Switch 2) | 20 |  | Open
|  | 5520-48W w/VIM-4YE(MDF Access Switch 2) | 21 |  | Open
|  | 5520-48W w/VIM-4YE(MDF Access Switch 2) | 22 |  | Open
|  | 5520-48W w/VIM-4YE(MDF Access Switch 2) | 23 |  | Open
|  | 5520-48W w/VIM-4YE(MDF Access Switch 2) | 24 |  | Open
|  | 5520-48W w/VIM-4YE(MDF Access Switch 2) | 25 |  | Open
|  | 5520-48W w/VIM-4YE(MDF Access Switch 2) | 26 |  | Open
|  | 5520-48W w/VIM-4YE(MDF Access Switch 2) | 27 |  | Open
|  | 5520-48W w/VIM-4YE(MDF Access Switch 2) | 28 |  | Open
|  | 5520-48W w/VIM-4YE(MDF Access Switch 2) | 29 |  | Open
|  | 5520-48W w/VIM-4YE(MDF Access Switch 2) | 30 |  | Open
|  | 5520-48W w/VIM-4YE(MDF Access Switch 2) | 31 |  | Open
|  | 5520-48W w/VIM-4YE(MDF Access Switch 2) | 32 |  | Open
|  | 5520-48W w/VIM-4YE(MDF Access Switch 2) | 33 |  | Open
|  | 5520-48W w/VIM-4YE(MDF Access Switch 2) | 34 |  | Open
|  | 5520-48W w/VIM-4YE(MDF Access Switch 2) | 35 |  | Open
|  | 5520-48W w/VIM-4YE(MDF Access Switch 2) | 36 |  | Open
|  | 5520-48W w/VIM-4YE(MDF Access Switch 2) | 37 |  | Open
|  | 5520-48W w/VIM-4YE(MDF Access Switch 2) | 38 |  | Open
|  | 5520-48W w/VIM-4YE(MDF Access Switch 2) | 39 |  | Open
|  | 5520-48W w/VIM-4YE(MDF Access Switch 2) | 40 |  | Open
|  | 5520-48W w/VIM-4YE(MDF Access Switch 2) | 41 |  | Open
|  | 5520-48W w/VIM-4YE(MDF Access Switch 2) | 42 |  | Open
|  | 5520-48W w/VIM-4YE(MDF Access Switch 2) | 43 |  | Open
|  | 5520-48W w/VIM-4YE(MDF Access Switch 2) | 44 |  | Open
|  | 5520-48W w/VIM-4YE(MDF Access Switch 2) | 45 |  | Open
|  | 5520-48W w/VIM-4YE(MDF Access Switch 2) | 46 |  | Open
|  | 5520-48W w/VIM-4YE(MDF Access Switch 2) | 47 |  | Open
|  | 5520-48W w/VIM-4YE(MDF Access Switch 2) | 48 |  | Open
|  | 5520-48W w/VIM-4YE(MDF Access Switch 2) | 49(QSFP28) |  | System Disabled
|  | 5520-48W w/VIM-4YE(MDF Access Switch 2) | 50(QSFP28) |  | System Disabled
|  | 5520-48W w/VIM-4YE(MDF Access Switch 2) | 51(SFP28) | 25G 3M DAC | Uplink to Core switch 1
|  | 5520-48W w/VIM-4YE(MDF Access Switch 2) | 52(SFP28) | 25G 3M DAC | Uplink to Core Switch 2
|  | 5520-48W w/VIM-4YE(MDF Access Switch 2) | 53(SFP28)
|  | 5520-48W w/VIM-4YE(MDF Access Switch 2) | 54(SFP28)
IDF001 | MCC Room 251 |  |  |  |  | 65
|  | 5520-48W w/VIM-4YE (IDF001 Switch 1) | 1 |  | Fiber MDF
|  | 5520-48W w/VIM-4YE (IDF001 Switch 1) | 2 |  | Fiber IDF003
|  | 5520-48W w/VIM-4YE (IDF001 Switch 1) | 3 |  | IDF003
|  | 5520-48W w/VIM-4YE (IDF001 Switch 1) | 4 |  | MCC03 - 1F | Spare
|  | 5520-48W w/VIM-4YE (IDF001 Switch 1) | 5 |  | MCC03 - 1G | PMP-2000
|  | 5520-48W w/VIM-4YE (IDF001 Switch 1) | 6 |  | MCC03 - 1L | Spare
|  | 5520-48W w/VIM-4YE (IDF001 Switch 1) | 7 |  | MCC03 - 2A | AGI-2014
|  | 5520-48W w/VIM-4YE (IDF001 Switch 1) | 8 |  | MCC03 - 2F | AGI-2021
|  | 5520-48W w/VIM-4YE (IDF001 Switch 1) | 9 |  | MCC03 - 2L | Spare
|  | 5520-48W w/VIM-4YE (IDF001 Switch 1) | 10 |  | MCC03 - 3A | PMP-2020
|  | 5520-48W w/VIM-4YE (IDF001 Switch 1) | 11 |  | MCC03 - 3E | AGI-2042
|  | 5520-48W w/VIM-4YE (IDF001 Switch 1) | 12 |  | MCC03 - 3J | Spare
|  | 5520-48W w/VIM-4YE (IDF001 Switch 1) | 13 |  | MCC03 - 3L | Spare
|  | 5520-48W w/VIM-4YE (IDF001 Switch 1) | 14 |  | MCC03 - 4A | PMP-2030
|  | 5520-48W w/VIM-4YE (IDF001 Switch 1) | 15 |  | MCC03 - 5A | AGI-3017
|  | 5520-48W w/VIM-4YE (IDF001 Switch 1) | 16 |  | MCC03 - 5E | AGI-3027
|  | 5520-48W w/VIM-4YE (IDF001 Switch 1) | 17 |  | MCC03 - 5J | AGI-3037
|  | 5520-48W w/VIM-4YE (IDF001 Switch 1) | 18 |  | MCC03 - 6A | AGI-3047
|  | 5520-48W w/VIM-4YE (IDF001 Switch 1) | 19 |  | MCC03 - 6E | AGI-3057
|  | 5520-48W w/VIM-4YE (IDF001 Switch 1) | 20 |  | MCC03 - 6J | AGI-3067
|  | 5520-48W w/VIM-4YE (IDF001 Switch 1) | 21 |  | MCC03 - 7A | AGI-3077
|  | 5520-48W w/VIM-4YE (IDF001 Switch 1) | 22 |  | MCC03 - 7E | AGI-3087
|  | 5520-48W w/VIM-4YE (IDF001 Switch 1) | 23 |  | MCC03 - 7J | AGI-3097
|  | 5520-48W w/VIM-4YE (IDF001 Switch 1) | 24 |  | MCC03 - 8A | AGI-3107
|  | 5520-48W w/VIM-4YE (IDF001 Switch 1) | 25 |  | MCC03 - 8E | AGI-3117
|  | 5520-48W w/VIM-4YE (IDF001 Switch 1) | 26 |  | MCC03 - 8J | AGI-3127
|  | 5520-48W w/VIM-4YE (IDF001 Switch 1) | 27 |  | MCC03 - 9A | AGI-3137
|  | 5520-48W w/VIM-4YE (IDF001 Switch 1) | 28 |  | MCC03 - 9E | AGI-3147
|  | 5520-48W w/VIM-4YE (IDF001 Switch 1) | 29 |  | MCC03 - 9J | PMP-4210
|  | 5520-48W w/VIM-4YE (IDF001 Switch 1) | 30 |  | MCC03 - 10A | PMP-7000
|  | 5520-48W w/VIM-4YE (IDF001 Switch 1) | 31 |  | MCC03 - 10E | Spare
|  | 5520-48W w/VIM-4YE (IDF001 Switch 1) | 32 |  | MCC03 - 10G | Spare
|  | 5520-48W w/VIM-4YE (IDF001 Switch 1) | 33 |  | MCC03 - 10J | Spare
|  | 5520-48W w/VIM-4YE (IDF001 Switch 1) | 34 |  | MCC03 - 10L | Spare
|  | 5520-48W w/VIM-4YE (IDF001 Switch 1) | 35 |  | MCC05 - 1F | Spare
|  | 5520-48W w/VIM-4YE (IDF001 Switch 1) | 36 |  | MCC05 - 1G | PMP-3114A
|  | 5520-48W w/VIM-4YE (IDF001 Switch 1) | 37 |  | MCC05 - 2A | PMP-3114B
|  | 5520-48W w/VIM-4YE (IDF001 Switch 1) | 38 |  | MCC05 - 2G | PMP-4000A
|  | 5520-48W w/VIM-4YE (IDF001 Switch 1) | 39 |  | MCC05 - 2L | AGI-4051
|  | 5520-48W w/VIM-4YE (IDF001 Switch 1) | 40 |  | MCC05 - 3A | PMP-4000B
|  | 5520-48W w/VIM-4YE (IDF001 Switch 1) | 41 |  | MCC05 - 3E | AGI-4007
|  | 5520-48W w/VIM-4YE (IDF001 Switch 1) | 42 |  | MCC05 - 3J | PMP-4100A
|  | 5520-48W w/VIM-4YE (IDF001 Switch 1) | 43 |  | MCC05 - 3L | PMP-4100B
|  | 5520-48W w/VIM-4YE (IDF001 Switch 1) | 44 |  | MCC05 - 4A | PMP-4010A
|  | 5520-48W w/VIM-4YE (IDF001 Switch 1) | 45 |  | MCC05 - 4G | PMP-4010B
|  | 5520-48W w/VIM-4YE (IDF001 Switch 1) | 46 |  | MCC05 - 5A | PMP-4130A
|  | 5520-48W w/VIM-4YE (IDF001 Switch 1) | 47 |  | MCC05 - 5C | PMP-4130B
|  | 5520-48W w/VIM-4YE (IDF001 Switch 1) | 48 |  | MCC05 - 5E | PMP-4210
|  | 5520-48W w/VIM-4YE (IDF001 Switch 1) | 49(QSFP28)
|  | 5520-48W w/VIM-4YE (IDF001 Switch 1) | 50(QSFP28)
|  | 5520-48W w/VIM-4YE (IDF001 Switch 1) | 51(SFP28) | 25G LR | Fiber Uplink to Core Switch 1 Port 1
|  | 5520-48W w/VIM-4YE (IDF001 Switch 1) | 52(SFP28) | 25G LR | Fiber Uplink to IDF003 Switch 1 Port 51
|  | 5520-48W w/VIM-4YE (IDF001 Switch 1) | 53(SFP28) | 10G LR | Fiber Uplink to ECP301 ISW (FA)
|  | 5520-48W w/VIM-4YE (IDF001 Switch 1) | 54(SFP28) | 1M 25G DAC | NNI Link to IDF001 Switch 2 Port 54
|  | 5520-48W w/VIM-4YE (IDF001 Switch 2) | 1 |  | MCC05 - 5J | PMP-4240
|  | 5520-48W w/VIM-4YE (IDF001 Switch 2) | 2 |  | MCC05 - 6A | AGI-4061 -Phase II
|  | 5520-48W w/VIM-4YE (IDF001 Switch 2) | 3 |  | MCC05 - 6C | PMP-4140
|  | 5520-48W w/VIM-4YE (IDF001 Switch 2) | 4 |  | MCC05 - 6E | AGI-4300
|  | 5520-48W w/VIM-4YE (IDF001 Switch 2) | 5 |  | MCC05 - 6G | PMP-4355A
|  | 5520-48W w/VIM-4YE (IDF001 Switch 2) | 6 |  | MCC05 - 6M | Spare
|  | 5520-48W w/VIM-4YE (IDF001 Switch 2) | 7 |  | MCC05 - 7A | PMP-4355B
|  | 5520-48W w/VIM-4YE (IDF001 Switch 2) | 8 |  | MCC05 - 7F | PMP-4301
|  | 5520-48W w/VIM-4YE (IDF001 Switch 2) | 9 |  | MCC05 - 7L | AGI-4350
|  | 5520-48W w/VIM-4YE (IDF001 Switch 2) | 10 |  | ECP-200
|  | 5520-48W w/VIM-4YE (IDF001 Switch 2) | 11 |  | ECP-201
|  | 5520-48W w/VIM-4YE (IDF001 Switch 2) | 12 |  | ECP-202
|  | 5520-48W w/VIM-4YE (IDF001 Switch 2) | 13 |  | ECP-300
|  | 5520-48W w/VIM-4YE (IDF001 Switch 2) | 14 |  | ECP-301
|  | 5520-48W w/VIM-4YE (IDF001 Switch 2) | 15 |  | ECP-302
|  | 5520-48W w/VIM-4YE (IDF001 Switch 2) | 16 |  | Still Operator | HMI
|  | 5520-48W w/VIM-4YE (IDF001 Switch 2) | 17 |  | Fermentation | HMI
|  | 5520-48W w/VIM-4YE (IDF001 Switch 2) | 18 |  | MAC Equipment01
|  | 5520-48W w/VIM-4YE (IDF001 Switch 2) | 19 |  | MAC Equipment02
|  | 5520-48W w/VIM-4YE (IDF001 Switch 2) | 20 |  | Anton Parr Inline Proof Meter
|  | 5520-48W w/VIM-4YE (IDF001 Switch 2) | 21 |  | AP
|  | 5520-48W w/VIM-4YE (IDF001 Switch 2) | 22 |  | AP
|  | 5520-48W w/VIM-4YE (IDF001 Switch 2) | 23 |  | AP
|  | 5520-48W w/VIM-4YE (IDF001 Switch 2) | 24 |  | AP
|  | 5520-48W w/VIM-4YE (IDF001 Switch 2) | 25 |  | Camera
|  | 5520-48W w/VIM-4YE (IDF001 Switch 2) | 26 |  | Camera
|  | 5520-48W w/VIM-4YE (IDF001 Switch 2) | 27 |  | Camera
|  | 5520-48W w/VIM-4YE (IDF001 Switch 2) | 28 |  | Camera
|  | 5520-48W w/VIM-4YE (IDF001 Switch 2) | 29 |  | Camera
|  | 5520-48W w/VIM-4YE (IDF001 Switch 2) | 30 |  | Camera
|  | 5520-48W w/VIM-4YE (IDF001 Switch 2) | 31 |  | Camera
|  | 5520-48W w/VIM-4YE (IDF001 Switch 2) | 32 |  | Camera
|  | 5520-48W w/VIM-4YE (IDF001 Switch 2) | 33 |  | Camera
|  | 5520-48W w/VIM-4YE (IDF001 Switch 2) | 34 |  | Camera
|  | 5520-48W w/VIM-4YE (IDF001 Switch 2) | 35 |  | Camera
|  | 5520-48W w/VIM-4YE (IDF001 Switch 2) | 36 |  | Open
|  | 5520-48W w/VIM-4YE (IDF001 Switch 2) | 37 |  | Open
|  | 5520-48W w/VIM-4YE (IDF001 Switch 2) | 38 |  | Open
|  | 5520-48W w/VIM-4YE (IDF001 Switch 2) | 39 |  | Open
|  | 5520-48W w/VIM-4YE (IDF001 Switch 2) | 40 |  | Open
|  | 5520-48W w/VIM-4YE (IDF001 Switch 2) | 41 |  | Open
|  | 5520-48W w/VIM-4YE (IDF001 Switch 2) | 42 |  | Open
|  | 5520-48W w/VIM-4YE (IDF001 Switch 2) | 43 |  | Open
|  | 5520-48W w/VIM-4YE (IDF001 Switch 2) | 44 |  | Open
|  | 5520-48W w/VIM-4YE (IDF001 Switch 2) | 45 |  | Open
|  | 5520-48W w/VIM-4YE (IDF001 Switch 2) | 46 |  | Open
|  | 5520-48W w/VIM-4YE (IDF001 Switch 2) | 47 |  | Open
|  | 5520-48W w/VIM-4YE (IDF001 Switch 2) | 48 |  | Open
|  | 5520-48W w/VIM-4YE (IDF001 Switch 2) | 49(QSFP28) |  | System Disabled
|  | 5520-48W w/VIM-4YE (IDF001 Switch 2) | 50(QSFP28) |  | System Disabled
|  | 5520-48W w/VIM-4YE (IDF001 Switch 2) | 51(SFP28) | 25G LR | Fiber Uplink to Core Switch 2 Port 1
|  | 5520-48W w/VIM-4YE (IDF001 Switch 2) | 52(SFP28) | 25G LR | Fiber Uplink to IDF003 Switch 1 Port 52
|  | 5520-48W w/VIM-4YE (IDF001 Switch 2) | 53(SFP28) | 10G LR | Fiber Uplink to ECP201 ISW (FA)
|  | 5520-48W w/VIM-4YE (IDF001 Switch 2) | 54(SFP28) | 1M 25G DAC | NNI Link to IDF001 Switch 1 Port 54
IDF002 | Electrical Room - 305
|  | 5520-48W w/VIM-4YE (IDF002 Switch 1) | 1 |  | AP
|  | 5520-48W w/VIM-4YE (IDF002 Switch 1) | 2 |  | AP
| Add ECP-200,201,&202 | 5520-48W w/VIM-4YE (IDF002 Switch 1) | 3 |  | Camera
|  | 5520-48W w/VIM-4YE (IDF002 Switch 1) | 4 |  | Camera
|  | 5520-48W w/VIM-4YE (IDF002 Switch 1) | 5 |  | Camera
|  | 5520-48W w/VIM-4YE (IDF002 Switch 1) | 6 |  | Camera
|  | 5520-48W w/VIM-4YE (IDF002 Switch 1) | 7 |  | Camera
|  | 5520-48W w/VIM-4YE (IDF002 Switch 1) | 8 |  | Camera
|  | 5520-48W w/VIM-4YE (IDF002 Switch 1) | 9 |  | Camera
|  | 5520-48W w/VIM-4YE (IDF002 Switch 1) | 10 |  | Open
|  | 5520-48W w/VIM-4YE (IDF002 Switch 1) | 11 |  | Open
|  | 5520-48W w/VIM-4YE (IDF002 Switch 1) | 12 |  | Open
|  | 5520-48W w/VIM-4YE (IDF002 Switch 1) | 13 |  | Open
|  | 5520-48W w/VIM-4YE (IDF002 Switch 1) | 14 |  | Open
|  | 5520-48W w/VIM-4YE (IDF002 Switch 1) | 15 |  | Open
|  | 5520-48W w/VIM-4YE (IDF002 Switch 1) | 16 |  | Open
|  | 5520-48W w/VIM-4YE (IDF002 Switch 1) | 17 |  | Open
|  | 5520-48W w/VIM-4YE (IDF002 Switch 1) | 18 |  | Open
|  | 5520-48W w/VIM-4YE (IDF002 Switch 1) | 19 |  | Open
|  | 5520-48W w/VIM-4YE (IDF002 Switch 1) | 20 |  | Open
|  | 5520-48W w/VIM-4YE (IDF002 Switch 1) | 21 |  | Open
|  | 5520-48W w/VIM-4YE (IDF002 Switch 1) | 22 |  | Open
|  | 5520-48W w/VIM-4YE (IDF002 Switch 1) | 23 |  | Open
|  | 5520-48W w/VIM-4YE (IDF002 Switch 1) | 24 |  | Open
|  | 5520-48W w/VIM-4YE (IDF002 Switch 1) | 25 |  | Open
|  | 5520-48W w/VIM-4YE (IDF002 Switch 1) | 26 |  | Open
|  | 5520-48W w/VIM-4YE (IDF002 Switch 1) | 27 |  | Open
|  | 5520-48W w/VIM-4YE (IDF002 Switch 1) | 28 |  | Open
|  | 5520-48W w/VIM-4YE (IDF002 Switch 1) | 29 |  | Open
|  | 5520-48W w/VIM-4YE (IDF002 Switch 1) | 30 |  | Open
|  | 5520-48W w/VIM-4YE (IDF002 Switch 1) | 31 |  | Open
|  | 5520-48W w/VIM-4YE (IDF002 Switch 1) | 32 |  | Open
|  | 5520-48W w/VIM-4YE (IDF002 Switch 1) | 33 |  | Open
|  | 5520-48W w/VIM-4YE (IDF002 Switch 1) | 34 |  | Open
|  | 5520-48W w/VIM-4YE (IDF002 Switch 1) | 35 |  | Open
|  | 5520-48W w/VIM-4YE (IDF002 Switch 1) | 36 |  | Open
|  | 5520-48W w/VIM-4YE (IDF002 Switch 1) | 37 |  | Open
|  | 5520-48W w/VIM-4YE (IDF002 Switch 1) | 38 |  | Open
|  | 5520-48W w/VIM-4YE (IDF002 Switch 1) | 39 |  | Open
|  | 5520-48W w/VIM-4YE (IDF002 Switch 1) | 40 |  | Open
|  | 5520-48W w/VIM-4YE (IDF002 Switch 1) | 41 |  | Open
|  | 5520-48W w/VIM-4YE (IDF002 Switch 1) | 42 |  | Open
|  | 5520-48W w/VIM-4YE (IDF002 Switch 1) | 43 |  | Open
|  | 5520-48W w/VIM-4YE (IDF002 Switch 1) | 44 |  | Open
|  | 5520-48W w/VIM-4YE (IDF002 Switch 1) | 45 |  | Open
|  | 5520-48W w/VIM-4YE (IDF002 Switch 1) | 46 |  | Open
|  | 5520-48W w/VIM-4YE (IDF002 Switch 1) | 47 |  | Open
|  | 5520-48W w/VIM-4YE (IDF002 Switch 1) | 48 |  | Open
|  | 5520-48W w/VIM-4YE (IDF002 Switch 1) | 49(QSFP28) |  | System Disabled
|  | 5520-48W w/VIM-4YE (IDF002 Switch 1) | 50(QSFP28) |  | System Disabled
|  | 5520-48W w/VIM-4YE (IDF002 Switch 1) | 51(SFP28) | 25G LR | Uplink to Core Switch 1 Port 2
|  | 5520-48W w/VIM-4YE (IDF002 Switch 1) | 52(SFP28) | 25G LR | Uplink to Core Switch 2 Port 2
|  | 5520-48W w/VIM-4YE (IDF002 Switch 1) | 53(SFP28)
|  | 5520-48W w/VIM-4YE (IDF002 Switch 1) | 54(SFP28)
IDF003 | Water Treatment Building |  |  |  |  | 18
|  | 5520-48W w/VIM-4YE (IDF003 Switch 1) | 1 |  | MCC12-1F | Spare
|  | 5520-48W w/VIM-4YE (IDF003 Switch 1) | 2 |  | MCC12 - 1H | PMP-6020
|  | 5520-48W w/VIM-4YE (IDF003 Switch 1) | 3 |  | MCC12 - 2A | BLW-6030
|  | 5520-48W w/VIM-4YE (IDF003 Switch 1) | 4 |  | MCC12 - 2G | PMP-4401
|  | 5520-48W w/VIM-4YE (IDF003 Switch 1) | 5 |  | MCC12 - 3A | AGI-4310
|  | 5520-48W w/VIM-4YE (IDF003 Switch 1) | 6 |  | MCC12 - 3E | AGI-4320
|  | 5520-48W w/VIM-4YE (IDF003 Switch 1) | 7 |  | MCC12 - 3J | AGI-4330
|  | 5520-48W w/VIM-4YE (IDF003 Switch 1) | 8 |  | MCC12 - 4A | AGI-4340
|  | 5520-48W w/VIM-4YE (IDF003 Switch 1) | 9 |  | MCC12 - 4E | AGI-6021
|  | 5520-48W w/VIM-4YE (IDF003 Switch 1) | 10 |  | MCC12 - 4G | Spare
|  | 5520-48W w/VIM-4YE (IDF003 Switch 1) | 11 |  | MCC12 - 4J | Spare
|  | 5520-48W w/VIM-4YE (IDF003 Switch 1) | 12 |  | MCC12 - 4L | Spare
|  | 5520-48W w/VIM-4YE (IDF003 Switch 1) | 13 |  | ECP400
|  | 5520-48W w/VIM-4YE (IDF003 Switch 1) | 14 |  | WWTB Operator | HMI
|  | 5520-48W w/VIM-4YE (IDF003 Switch 1) | 15 |  | AP
|  | 5520-48W w/VIM-4YE (IDF003 Switch 1) | 16 |  | AP
|  | 5520-48W w/VIM-4YE (IDF003 Switch 1) | 17 |  | Camera
|  | 5520-48W w/VIM-4YE (IDF003 Switch 1) | 18 |  | Camera
|  | 5520-48W w/VIM-4YE (IDF003 Switch 1) | 19 |  | Camera
|  | 5520-48W w/VIM-4YE (IDF003 Switch 1) | 20 |  | Camera
|  | 5520-48W w/VIM-4YE (IDF003 Switch 1) | 21 |  | Camera
|  | 5520-48W w/VIM-4YE (IDF003 Switch 1) | 22 |  | Camera
|  | 5520-48W w/VIM-4YE (IDF003 Switch 1) | 23 |  | Open
|  | 5520-48W w/VIM-4YE (IDF003 Switch 1) | 24 |  | Open
|  | 5520-48W w/VIM-4YE (IDF003 Switch 1) | 25 |  | Open
|  | 5520-48W w/VIM-4YE (IDF003 Switch 1) | 26 |  | Open
|  | 5520-48W w/VIM-4YE (IDF003 Switch 1) | 27 |  | Open
|  | 5520-48W w/VIM-4YE (IDF003 Switch 1) | 28 |  | Open
|  | 5520-48W w/VIM-4YE (IDF003 Switch 1) | 29 |  | Open
|  | 5520-48W w/VIM-4YE (IDF003 Switch 1) | 30 |  | Open
|  | 5520-48W w/VIM-4YE (IDF003 Switch 1) | 31 |  | Open
|  | 5520-48W w/VIM-4YE (IDF003 Switch 1) | 32 |  | Open
|  | 5520-48W w/VIM-4YE (IDF003 Switch 1) | 33 |  | Open
|  | 5520-48W w/VIM-4YE (IDF003 Switch 1) | 34 |  | Open
|  | 5520-48W w/VIM-4YE (IDF003 Switch 1) | 35 |  | Open
|  | 5520-48W w/VIM-4YE (IDF003 Switch 1) | 36 |  | Open
|  | 5520-48W w/VIM-4YE (IDF003 Switch 1) | 37 |  | Open
|  | 5520-48W w/VIM-4YE (IDF003 Switch 1) | 38 |  | Open
|  | 5520-48W w/VIM-4YE (IDF003 Switch 1) | 39 |  | Open
|  | 5520-48W w/VIM-4YE (IDF003 Switch 1) | 40 |  | Open
|  | 5520-48W w/VIM-4YE (IDF003 Switch 1) | 41 |  | Open
|  | 5520-48W w/VIM-4YE (IDF003 Switch 1) | 42 |  | Open
|  | 5520-48W w/VIM-4YE (IDF003 Switch 1) | 43 |  | Open
|  | 5520-48W w/VIM-4YE (IDF003 Switch 1) | 44 |  | Open
|  | 5520-48W w/VIM-4YE (IDF003 Switch 1) | 45 |  | Open
|  | 5520-48W w/VIM-4YE (IDF003 Switch 1) | 46 |  | Open
|  | 5520-48W w/VIM-4YE (IDF003 Switch 1) | 47 |  | Open
|  | 5520-48W w/VIM-4YE (IDF003 Switch 1) | 48 |  | Open
|  | 5520-48W w/VIM-4YE (IDF003 Switch 1) | 49(QSFP28) |  | System Disabled
|  | 5520-48W w/VIM-4YE (IDF003 Switch 1) | 50(QSFP28) |  | System Disabled
|  | 5520-48W w/VIM-4YE (IDF003 Switch 1) | 51(SFP28) | 25G LR | Fiber Uplink to IDF001 Switch 1 Port 52
|  | 5520-48W w/VIM-4YE (IDF003 Switch 1) | 52(SFP28) | 25G LR | Fiber Uplink to IDF001 Switch 2 Port 52
|  | 5520-48W w/VIM-4YE (IDF003 Switch 1) | 53(SFP28) | 25G LR | Fiber Uplink to IDF004 Switch 1 Port 51
|  | 5520-48W w/VIM-4YE (IDF003 Switch 1) | 54(SFP28) | 25G LR | Fiber Uplink to IDF004 Switch 2 Port 51
IDF004 | Granary Building |  |  |  |  | 62
|  | 5520-48W w/VIM-4YE (IDF004 Switch 1) | 1 |  | MCC01 - 1F | Spare
|  | 5520-48W w/VIM-4YE (IDF004 Switch 1) | 2 |  | MCC01 - 1G | Spare
|  | 5520-48W w/VIM-4YE (IDF004 Switch 1) | 3 |  | MCC01 - 1J | Spare
|  | 5520-48W w/VIM-4YE (IDF004 Switch 1) | 4 |  | MCC01 - 1L | CONV-005
|  | 5520-48W w/VIM-4YE (IDF004 Switch 1) | 5 |  | MCC01 - 2A | CONV-015
|  | 5520-48W w/VIM-4YE (IDF004 Switch 1) | 6 |  | MCC01 - 2G | CONV-050
|  | 5520-48W w/VIM-4YE (IDF004 Switch 1) | 7 |  | MCC01 - 2J | CONV-055
|  | 5520-48W w/VIM-4YE (IDF004 Switch 1) | 8 |  | MCC01 - 2L | XFV-065
|  | 5520-48W w/VIM-4YE (IDF004 Switch 1) | 9 |  | MCC01 - 3A | MIL-070
|  | 5520-48W w/VIM-4YE (IDF004 Switch 1) | 10 |  | MCC01 - 4A | FAN-095
|  | 5520-48W w/VIM-4YE (IDF004 Switch 1) | 11 |  | MCC01 - 5A | XFV-080
|  | 5520-48W w/VIM-4YE (IDF004 Switch 1) | 12 |  | MCC01 - 5C | XFV-100
|  | 5520-48W w/VIM-4YE (IDF004 Switch 1) | 13 |  | MCC01 - 5E | CONV-105
|  | 5520-48W w/VIM-4YE (IDF004 Switch 1) | 14 |  | MCC01 - 5G | CONV-130
|  | 5520-48W w/VIM-4YE (IDF004 Switch 1) | 15 |  | MCC01 - 5J | CONV-140
|  | 5520-48W w/VIM-4YE (IDF004 Switch 1) | 16 |  | MCC01 - 5L | CONV-150
|  | 5520-48W w/VIM-4YE (IDF004 Switch 1) | 17 |  | MCC01 - 6A | CONV-155
|  | 5520-48W w/VIM-4YE (IDF004 Switch 1) | 18 |  | MCC01 - 6C | Spare
|  | 5520-48W w/VIM-4YE (IDF004 Switch 1) | 19 |  | MCC01 - 6E | Spare
|  | 5520-48W w/VIM-4YE (IDF004 Switch 1) | 20 |  | MCC01 - 6G | Spare
|  | 5520-48W w/VIM-4YE (IDF004 Switch 1) | 21 |  | MCC01 - 6J | Spare
|  | 5520-48W w/VIM-4YE (IDF004 Switch 1) | 22 |  | MCC01 - 6L | Spare
|  | 5520-48W w/VIM-4YE (IDF004 Switch 1) | 23 |  | MCC01 - 7A | FAN-010
|  | 5520-48W w/VIM-4YE (IDF004 Switch 1) | 24 |  | MCC01 - 7C | FAN-025
|  | 5520-48W w/VIM-4YE (IDF004 Switch 1) | 25 |  | MCC01 - 7E | FAN-030
|  | 5520-48W w/VIM-4YE (IDF004 Switch 1) | 26 |  | MCC01 -7G | FAN-035
|  | 5520-48W w/VIM-4YE (IDF004 Switch 1) | 27 |  | MCC01 - 7J | FAN-040
|  | 5520-48W w/VIM-4YE (IDF004 Switch 1) | 28 |  | MCC01 - 7L | FAN-045
|  | 5520-48W w/VIM-4YE (IDF004 Switch 1) | 29 |  | MCC02 | Added in phase II
|  | 5520-48W w/VIM-4YE (IDF004 Switch 1) | 30 |  | MCC02 | Added in phase II
|  | 5520-48W w/VIM-4YE (IDF004 Switch 1) | 31 |  | MCC02 | Added in phase II
|  | 5520-48W w/VIM-4YE (IDF004 Switch 1) | 32 |  | MCC02 | Added in phase II
|  | 5520-48W w/VIM-4YE (IDF004 Switch 1) | 33 |  | MCC02 | Added in phase II
|  | 5520-48W w/VIM-4YE (IDF004 Switch 1) | 34 |  | MCC02 | Added in phase II
|  | 5520-48W w/VIM-4YE (IDF004 Switch 1) | 35 |  | MCC02 | Added in phase II
|  | 5520-48W w/VIM-4YE (IDF004 Switch 1) | 36 |  | MCC02 | Added in phase II
|  | 5520-48W w/VIM-4YE (IDF004 Switch 1) | 37 |  | MCC02 | Added in phase II
|  | 5520-48W w/VIM-4YE (IDF004 Switch 1) | 38 |  | MCC02 | Added in phase II
|  | 5520-48W w/VIM-4YE (IDF004 Switch 1) | 39 |  | MCC02 | Added in phase II
|  | 5520-48W w/VIM-4YE (IDF004 Switch 1) | 40 |  | MCC02 | Added in phase II
|  | 5520-48W w/VIM-4YE (IDF004 Switch 1) | 41 |  | MCC02 | Added in phase II
|  | 5520-48W w/VIM-4YE (IDF004 Switch 1) | 42 |  | MCC02 | Added in phase II
|  | 5520-48W w/VIM-4YE (IDF004 Switch 1) | 43 |  | MCC02 | Added in phase II
|  | 5520-48W w/VIM-4YE (IDF004 Switch 1) | 44 |  | MCC02 | Added in phase II
|  | 5520-48W w/VIM-4YE (IDF004 Switch 1) | 45 |  | MCC02 | Added in phase II
|  | 5520-48W w/VIM-4YE (IDF004 Switch 1) | 46 |  | MCC02 | Added in phase II
|  | 5520-48W w/VIM-4YE (IDF004 Switch 1) | 47 |  | MCC02 | Added in phase II
|  | 5520-48W w/VIM-4YE (IDF004 Switch 1) | 48 |  | MCC02 | Added in phase II
|  | 5520-48W w/VIM-4YE (IDF004 Switch 1) | 49(QSFP28) |  | System Disabled
|  | 5520-48W w/VIM-4YE (IDF004 Switch 1) | 50(QSFP28) |  | System Disabled
|  | 5520-48W w/VIM-4YE (IDF004 Switch 1) | 51(SFP28) | 25G LR | Fiber Uplink to IDF003 Switch 1 Port 51
|  | 5520-48W w/VIM-4YE (IDF004 Switch 1) | 52(SFP28) | 25G LR | Fiber Uplink to IDF006 Switch 1 Port 52
|  | 5520-48W w/VIM-4YE (IDF004 Switch 1) | 53(SFP28) | 25G 1M DAC | NNI Link to IDF004 Switch 2 Port 52
|  | 5520-48W w/VIM-4YE (IDF004 Switch 1) | 54(SFP28)
|  | 5520-48W w/VIM-4YE (IDF004 Switch 2) | 1 |  | MCC02 | Added in phase II
|  | 5520-48W w/VIM-4YE (IDF004 Switch 2) | 2 |  | MCC02 | Added in phase II
|  | 5520-48W w/VIM-4YE (IDF004 Switch 2) | 3 |  | MCC02 | Added in phase II
|  | 5520-48W w/VIM-4YE (IDF004 Switch 2) | 4 |  | MCC02 | Added in phase II
|  | 5520-48W w/VIM-4YE (IDF004 Switch 2) | 5 |  | MCC02 | Added in phase II
|  | 5520-48W w/VIM-4YE (IDF004 Switch 2) | 6 |  | MCC02 | Added in phase II
|  | 5520-48W w/VIM-4YE (IDF004 Switch 2) | 7 |  | MCC02 | Added in phase II
|  | 5520-48W w/VIM-4YE (IDF004 Switch 2) | 8 |  | Grain Operator | HMI
|  | 5520-48W w/VIM-4YE (IDF004 Switch 2) | 9 |  | ECP102
|  | 5520-48W w/VIM-4YE (IDF004 Switch 2) | 10 |  | AP
|  | 5520-48W w/VIM-4YE (IDF004 Switch 2) | 11 |  | Camera
|  | 5520-48W w/VIM-4YE (IDF004 Switch 2) | 12 |  | Camera
|  | 5520-48W w/VIM-4YE (IDF004 Switch 2) | 13 |  | Camera
|  | 5520-48W w/VIM-4YE (IDF004 Switch 2) | 14 |  | Open
|  | 5520-48W w/VIM-4YE (IDF004 Switch 2) | 15 |  | Open
|  | 5520-48W w/VIM-4YE (IDF004 Switch 2) | 16 |  | Open
|  | 5520-48W w/VIM-4YE (IDF004 Switch 2) | 17 |  | Open
|  | 5520-48W w/VIM-4YE (IDF004 Switch 2) | 18 |  | Open
|  | 5520-48W w/VIM-4YE (IDF004 Switch 2) | 19 |  | Open
|  | 5520-48W w/VIM-4YE (IDF004 Switch 2) | 20 |  | Open
|  | 5520-48W w/VIM-4YE (IDF004 Switch 2) | 21 |  | Open
|  | 5520-48W w/VIM-4YE (IDF004 Switch 2) | 22 |  | Open
|  | 5520-48W w/VIM-4YE (IDF004 Switch 2) | 23 |  | Open
|  | 5520-48W w/VIM-4YE (IDF004 Switch 2) | 24 |  | Open
|  | 5520-48W w/VIM-4YE (IDF004 Switch 2) | 25 |  | Open
|  | 5520-48W w/VIM-4YE (IDF004 Switch 2) | 26 |  | Open
|  | 5520-48W w/VIM-4YE (IDF004 Switch 2) | 27 |  | Open
|  | 5520-48W w/VIM-4YE (IDF004 Switch 2) | 28 |  | Open
|  | 5520-48W w/VIM-4YE (IDF004 Switch 2) | 29 |  | Open
|  | 5520-48W w/VIM-4YE (IDF004 Switch 2) | 30 |  | Open
|  | 5520-48W w/VIM-4YE (IDF004 Switch 2) | 31 |  | Open
|  | 5520-48W w/VIM-4YE (IDF004 Switch 2) | 32 |  | Open
|  | 5520-48W w/VIM-4YE (IDF004 Switch 2) | 33 |  | Open
|  | 5520-48W w/VIM-4YE (IDF004 Switch 2) | 34 |  | Open
|  | 5520-48W w/VIM-4YE (IDF004 Switch 2) | 35 |  | Open
|  | 5520-48W w/VIM-4YE (IDF004 Switch 2) | 36 |  | Open
|  | 5520-48W w/VIM-4YE (IDF004 Switch 2) | 37 |  | Open
|  | 5520-48W w/VIM-4YE (IDF004 Switch 2) | 38 |  | Open
|  | 5520-48W w/VIM-4YE (IDF004 Switch 2) | 39 |  | Open
|  | 5520-48W w/VIM-4YE (IDF004 Switch 2) | 40 |  | Open
|  | 5520-48W w/VIM-4YE (IDF004 Switch 2) | 41 |  | Open
|  | 5520-48W w/VIM-4YE (IDF004 Switch 2) | 42 |  | Open
|  | 5520-48W w/VIM-4YE (IDF004 Switch 2) | 43 |  | Open
|  | 5520-48W w/VIM-4YE (IDF004 Switch 2) | 44 |  | Open
|  | 5520-48W w/VIM-4YE (IDF004 Switch 2) | 45 |  | Open
|  | 5520-48W w/VIM-4YE (IDF004 Switch 2) | 46 |  | Open
|  | 5520-48W w/VIM-4YE (IDF004 Switch 2) | 47 |  | Open
|  | 5520-48W w/VIM-4YE (IDF004 Switch 2) | 48 |  | Open
|  | 5520-48W w/VIM-4YE (IDF004 Switch 2) | 49(QSFP28) |  | System Disabled
|  | 5520-48W w/VIM-4YE (IDF004 Switch 2) | 50(QSFP28) |  | System Disabled
|  | 5520-48W w/VIM-4YE (IDF004 Switch 2) | 51(SFP28) | 25G LR | Uplink to IDF003 Switch 1 Port 54
|  | 5520-48W w/VIM-4YE (IDF004 Switch 2) | 52(SFP28) | 25G LR | Uplink to IDF006 Switch 2 Port 52
|  | 5520-48W w/VIM-4YE (IDF004 Switch 2) | 53(SFP28) | 25G 1M DAC | NNI Link to IDF004 Switch 1 Port 52
|  | 5520-48W w/VIM-4YE (IDF004 Switch 2) | 54(SFP28)
IDF005 | Main Switch Gear Room |  |  |  |  | 46
|  | 5520-48W w/VIM-4YE (IDF005 Switch 1) | 1
|  | 5520-48W w/VIM-4YE (IDF005 Switch 1) | 2 |  | MCC08A - 1F | Spare
|  | 5520-48W w/VIM-4YE (IDF005 Switch 1) | 3 |  | MCC08A - 1G | Spare
|  | 5520-48W w/VIM-4YE (IDF005 Switch 1) | 4 |  | MCC08A - 1J | PMP-50102
|  | 5520-48W w/VIM-4YE (IDF005 Switch 1) | 5 |  | MCC08A - 2A | PMP-50103
|  | 5520-48W w/VIM-4YE (IDF005 Switch 1) | 6 |  | MCC08A - 2E | PMP-52001
|  | 5520-48W w/VIM-4YE (IDF005 Switch 1) | 7 |  | MCC08A - 2L | Spare
|  | 5520-48W w/VIM-4YE (IDF005 Switch 1) | 8 |  | MCC08A - 3A | PMP-52002
|  | 5520-48W w/VIM-4YE (IDF005 Switch 1) | 9 |  | MCC08A - 3G | Spare
|  | 5520-48W w/VIM-4YE (IDF005 Switch 1) | 10 |  | MCC08A - 3J | Spare
|  | 5520-48W w/VIM-4YE (IDF005 Switch 1) | 11 |  | MCC08A - 3L | Spare
|  | 5520-48W w/VIM-4YE (IDF005 Switch 1) | 12 |  | MCC08A - 4A | PMP-52004
|  | 5520-48W w/VIM-4YE (IDF005 Switch 1) | 13 |  | MCC08A - 5A | PMP-52005
|  | 5520-48W w/VIM-4YE (IDF005 Switch 1) | 14 |  | MCC08A - 6A | Spare
|  | 5520-48W w/VIM-4YE (IDF005 Switch 1) | 15 |  | MCC08A - 6C | Spare
|  | 5520-48W w/VIM-4YE (IDF005 Switch 1) | 16 |  | MCC08A - 6E | Spare
|  | 5520-48W w/VIM-4YE (IDF005 Switch 1) | 17 |  | MCC08A - 6G | Spare
|  | 5520-48W w/VIM-4YE (IDF005 Switch 1) | 18 |  | MCC08A - 6J | Spare
|  | 5520-48W w/VIM-4YE (IDF005 Switch 1) | 19 |  | MCC08A - 6L | Spare
|  | 5520-48W w/VIM-4YE (IDF005 Switch 1) | 20 |  | MCC08A - 7A | CT FAN01
|  | 5520-48W w/VIM-4YE (IDF005 Switch 1) | 21 |  | MCC08A - 8A | CT FAN02
|  | 5520-48W w/VIM-4YE (IDF005 Switch 1) | 22 |  | MCC08A - 9A | Spare
|  | 5520-48W w/VIM-4YE (IDF005 Switch 1) | 23 |  | MCC08A - 9C | Spare
|  | 5520-48W w/VIM-4YE (IDF005 Switch 1) | 24 |  | MCC08A - 9E | Spare
|  | 5520-48W w/VIM-4YE (IDF005 Switch 1) | 25 |  | MCC08A - 9G | Spare
|  | 5520-48W w/VIM-4YE (IDF005 Switch 1) | 26 |  | MCC08A - 9J | Spare
|  | 5520-48W w/VIM-4YE (IDF005 Switch 1) | 27 |  | MCC08A - 9L | Spare
|  | 5520-48W w/VIM-4YE (IDF005 Switch 1) | 28 |  | MCC08B - 1F | PMP-53001
|  | 5520-48W w/VIM-4YE (IDF005 Switch 1) | 29 |  | MCC08B - 1L | Spare
|  | 5520-48W w/VIM-4YE (IDF005 Switch 1) | 30 |  | MCC08B - 2A | PMP-53002
|  | 5520-48W w/VIM-4YE (IDF005 Switch 1) | 31 |  | MCC08B - 2F | PMP-53003
|  | 5520-48W w/VIM-4YE (IDF005 Switch 1) | 32 |  | MCC08B - 2L | Spare
|  | 5520-48W w/VIM-4YE (IDF005 Switch 1) | 33 |  | MCC08B - 3A | PMP-53006
|  | 5520-48W w/VIM-4YE (IDF005 Switch 1) | 34 |  | MCC08B - 3G | PMP-53007
|  | 5520-48W w/VIM-4YE (IDF005 Switch 1) | 35 |  | MCC08B - 4A | PMP-53004
|  | 5520-48W w/VIM-4YE (IDF005 Switch 1) | 36 |  | MCC08B - 5A | PMP-53005
|  | 5520-48W w/VIM-4YE (IDF005 Switch 1) | 37 |  | MCC08B - 6A | PMP-6000
|  | 5520-48W w/VIM-4YE (IDF005 Switch 1) | 38 |  | MCC08B - 6E | AGI-6001
|  | 5520-48W w/VIM-4YE (IDF005 Switch 1) | 39 |  | MCC08B - 6G | PMP-51001
|  | 5520-48W w/VIM-4YE (IDF005 Switch 1) | 40 |  | ECP-401
|  | 5520-48W w/VIM-4YE (IDF005 Switch 1) | 41 |  | ECP-402
|  | 5520-48W w/VIM-4YE (IDF005 Switch 1) | 42 |  | CIP Operator | HMI
|  | 5520-48W w/VIM-4YE (IDF005 Switch 1) | 43 |  | RO Skid Boiler Feed
|  | 5520-48W w/VIM-4YE (IDF005 Switch 1) | 44 |  | Boiler / DA Flame Master Panel
|  | 5520-48W w/VIM-4YE (IDF005 Switch 1) | 45 |  | Boiler Room Area HMI
|  | 5520-48W w/VIM-4YE (IDF005 Switch 1) | 46 |  | AP
|  | 5520-48W w/VIM-4YE (IDF005 Switch 1) | 47 |  | Camera
|  | 5520-48W w/VIM-4YE (IDF005 Switch 1) | 48 |  | Camera
|  | 5520-48W w/VIM-4YE (IDF005 Switch 1) | 49 |  | Camera
|  | 5520-48W w/VIM-4YE (IDF005 Switch 1) | 50(QSFP28) |  | System Disabled
|  | 5520-48W w/VIM-4YE (IDF005 Switch 1) | 51(QSFP28) |  | System Disabled
|  | 5520-48W w/VIM-4YE (IDF005 Switch 1) | 52(SFP28) | 25G LR | Uplink to Core Switch 1 Port 7
|  | 5520-48W w/VIM-4YE (IDF005 Switch 1) | 53(SFP28) | 25G 1M DAC | NNI Link to IDF005 Switch 2 Port 52
|  | 5520-48W w/VIM-4YE (IDF005 Switch 1) | 54(SFP28)
|  | 5520-48W w/VIM-4YE (IDF005 Switch 1) | 55(SFP28)
|  | 5520-48W w/VIM-4YE (IDF005 Switch 2) | 1 |  | AP
|  | 5520-48W w/VIM-4YE (IDF005 Switch 2) | 2 |  | AP
|  | 5520-48W w/VIM-4YE (IDF005 Switch 2) | 3 |  | AP
|  | 5520-48W w/VIM-4YE (IDF005 Switch 2) | 4 |  | AP
|  | 5520-48W w/VIM-4YE (IDF005 Switch 2) | 5 |  | Camera
|  | 5520-48W w/VIM-4YE (IDF005 Switch 2) | 6 |  | Camera
|  | 5520-48W w/VIM-4YE (IDF005 Switch 2) | 7 |  | Camera
|  | 5520-48W w/VIM-4YE (IDF005 Switch 2) | 8 |  | Camera
|  | 5520-48W w/VIM-4YE (IDF005 Switch 2) | 9 |  | Camera
|  | 5520-48W w/VIM-4YE (IDF005 Switch 2) | 10 |  | Camera
|  | 5520-48W w/VIM-4YE (IDF005 Switch 2) | 11 |  | Open
|  | 5520-48W w/VIM-4YE (IDF005 Switch 2) | 12 |  | Open
|  | 5520-48W w/VIM-4YE (IDF005 Switch 2) | 13 |  | Open
|  | 5520-48W w/VIM-4YE (IDF005 Switch 2) | 14 |  | Open
|  | 5520-48W w/VIM-4YE (IDF005 Switch 2) | 15 |  | Open
|  | 5520-48W w/VIM-4YE (IDF005 Switch 2) | 16 |  | Open
|  | 5520-48W w/VIM-4YE (IDF005 Switch 2) | 17 |  | Open
|  | 5520-48W w/VIM-4YE (IDF005 Switch 2) | 18 |  | Open
|  | 5520-48W w/VIM-4YE (IDF005 Switch 2) | 19 |  | Open
|  | 5520-48W w/VIM-4YE (IDF005 Switch 2) | 20 |  | Open
|  | 5520-48W w/VIM-4YE (IDF005 Switch 2) | 21 |  | Open
|  | 5520-48W w/VIM-4YE (IDF005 Switch 2) | 22 |  | Open
|  | 5520-48W w/VIM-4YE (IDF005 Switch 2) | 23 |  | Open
|  | 5520-48W w/VIM-4YE (IDF005 Switch 2) | 24 |  | Open
|  | 5520-48W w/VIM-4YE (IDF005 Switch 2) | 25 |  | Open
|  | 5520-48W w/VIM-4YE (IDF005 Switch 2) | 26 |  | Open
|  | 5520-48W w/VIM-4YE (IDF005 Switch 2) | 27 |  | Open
|  | 5520-48W w/VIM-4YE (IDF005 Switch 2) | 28 |  | Open
|  | 5520-48W w/VIM-4YE (IDF005 Switch 2) | 29 |  | Open
|  | 5520-48W w/VIM-4YE (IDF005 Switch 2) | 30 |  | Open
|  | 5520-48W w/VIM-4YE (IDF005 Switch 2) | 31 |  | Open
|  | 5520-48W w/VIM-4YE (IDF005 Switch 2) | 32 |  | Open
|  | 5520-48W w/VIM-4YE (IDF005 Switch 2) | 33 |  | Open
|  | 5520-48W w/VIM-4YE (IDF005 Switch 2) | 34 |  | Open
|  | 5520-48W w/VIM-4YE (IDF005 Switch 2) | 35 |  | Open
|  | 5520-48W w/VIM-4YE (IDF005 Switch 2) | 36 |  | Open
|  | 5520-48W w/VIM-4YE (IDF005 Switch 2) | 37 |  | Open
|  | 5520-48W w/VIM-4YE (IDF005 Switch 2) | 38 |  | Open
|  | 5520-48W w/VIM-4YE (IDF005 Switch 2) | 39 |  | Open
|  | 5520-48W w/VIM-4YE (IDF005 Switch 2) | 39 |  | Open
|  | 5520-48W w/VIM-4YE (IDF005 Switch 2) | 40 |  | Open
|  | 5520-48W w/VIM-4YE (IDF005 Switch 2) | 41 |  | Open
|  | 5520-48W w/VIM-4YE (IDF005 Switch 2) | 42 |  | Open
|  | 5520-48W w/VIM-4YE (IDF005 Switch 2) | 43 |  | Open
|  | 5520-48W w/VIM-4YE (IDF005 Switch 2) | 44 |  | Open
|  | 5520-48W w/VIM-4YE (IDF005 Switch 2) | 45 |  | Open
|  | 5520-48W w/VIM-4YE (IDF005 Switch 2) | 46 |  | Open
|  | 5520-48W w/VIM-4YE (IDF005 Switch 2) | 47 |  | Open
|  | 5520-48W w/VIM-4YE (IDF005 Switch 2) | 48 |  | Open
|  | 5520-48W w/VIM-4YE (IDF005 Switch 2) | 49(QSFP28) |  | System Disabled
|  | 5520-48W w/VIM-4YE (IDF005 Switch 2) | 50(QSFP28) |  | System Disabled
|  | 5520-48W w/VIM-4YE (IDF005 Switch 2) | 51(SFP28) |  | Uplink to Core Switch 2 Port 7
|  | 5520-48W w/VIM-4YE (IDF005 Switch 2) | 52(SFP28) |  | NNI Link to IDF005 Switch 1 Port 52
|  | 5520-48W w/VIM-4YE (IDF005 Switch 2) | 53(SFP28)
|  | 5520-48W w/VIM-4YE (IDF005 Switch 2) | 54(SFP28)
IDF006 | Electrical Room (Above Switchgear) |  |  |  |  | 10
|  | 5520-48W w/VIM-4YE (IDF006 Switch 1) | 1 |  | ECP-100
|  | 5520-48W w/VIM-4YE (IDF006 Switch 1) | 2 |  | ECP-101
|  | 5520-48W w/VIM-4YE (IDF006 Switch 1) | 3 |  | Air Compressor - Master Panel
|  | 5520-48W w/VIM-4YE (IDF006 Switch 1) | 4 |  | Cooker HMI
|  | 5520-48W w/VIM-4YE (IDF006 Switch 1) | 5 |  | Chiller01
|  | 5520-48W w/VIM-4YE (IDF006 Switch 1) | 6 |  | Chiller02
|  | 5520-48W w/VIM-4YE (IDF006 Switch 1) | 7 |  | AP
|  | 5520-48W w/VIM-4YE (IDF006 Switch 1) | 8 |  | AP
|  | 5520-48W w/VIM-4YE (IDF006 Switch 1) | 9 |  | Camera
|  | 5520-48W w/VIM-4YE (IDF006 Switch 1) | 10 |  | Camera
|  | 5520-48W w/VIM-4YE (IDF006 Switch 1) | 11 |  | Camera
|  | 5520-48W w/VIM-4YE (IDF006 Switch 1) | 12 |  | Open
|  | 5520-48W w/VIM-4YE (IDF006 Switch 1) | 13 |  | Open
|  | 5520-48W w/VIM-4YE (IDF006 Switch 1) | 14 |  | Open
|  | 5520-48W w/VIM-4YE (IDF006 Switch 1) | 15 |  | Open
|  | 5520-48W w/VIM-4YE (IDF006 Switch 1) | 16 |  | Open
|  | 5520-48W w/VIM-4YE (IDF006 Switch 1) | 17 |  | Open
|  | 5520-48W w/VIM-4YE (IDF006 Switch 1) | 18 |  | Open
|  | 5520-48W w/VIM-4YE (IDF006 Switch 1) | 19 |  | Open
|  | 5520-48W w/VIM-4YE (IDF006 Switch 1) | 20 |  | Open
|  | 5520-48W w/VIM-4YE (IDF006 Switch 1) | 21 |  | Open
|  | 5520-48W w/VIM-4YE (IDF006 Switch 1) | 22 |  | Open
|  | 5520-48W w/VIM-4YE (IDF006 Switch 1) | 23 |  | Open
|  | 5520-48W w/VIM-4YE (IDF006 Switch 1) | 24 |  | Open
|  | 5520-48W w/VIM-4YE (IDF006 Switch 1) | 25 |  | Open
|  | 5520-48W w/VIM-4YE (IDF006 Switch 1) | 26 |  | Open
|  | 5520-48W w/VIM-4YE (IDF006 Switch 1) | 27 |  | Open
|  | 5520-48W w/VIM-4YE (IDF006 Switch 1) | 28 |  | Open
|  | 5520-48W w/VIM-4YE (IDF006 Switch 1) | 29 |  | Open
|  | 5520-48W w/VIM-4YE (IDF006 Switch 1) | 30 |  | Open
|  | 5520-48W w/VIM-4YE (IDF006 Switch 1) | 31 |  | Open
|  | 5520-48W w/VIM-4YE (IDF006 Switch 1) | 32 |  | Open
|  | 5520-48W w/VIM-4YE (IDF006 Switch 1) | 33 |  | Open
|  | 5520-48W w/VIM-4YE (IDF006 Switch 1) | 34 |  | Open
|  | 5520-48W w/VIM-4YE (IDF006 Switch 1) | 35 |  | Open
|  | 5520-48W w/VIM-4YE (IDF006 Switch 1) | 36 |  | Open
|  | 5520-48W w/VIM-4YE (IDF006 Switch 1) | 37 |  | Open
|  | 5520-48W w/VIM-4YE (IDF006 Switch 1) | 38 |  | Open
|  | 5520-48W w/VIM-4YE (IDF006 Switch 1) | 39 |  | Open
|  | 5520-48W w/VIM-4YE (IDF006 Switch 1) | 40 |  | Open
|  | 5520-48W w/VIM-4YE (IDF006 Switch 1) | 41 |  | Open
|  | 5520-48W w/VIM-4YE (IDF006 Switch 1) | 42 |  | Open
|  | 5520-48W w/VIM-4YE (IDF006 Switch 1) | 43 |  | Open
|  | 5520-48W w/VIM-4YE (IDF006 Switch 1) | 44 |  | Open
|  | 5520-48W w/VIM-4YE (IDF006 Switch 1) | 45 |  | Open
|  | 5520-48W w/VIM-4YE (IDF006 Switch 1) | 46 |  | Open
|  | 5520-48W w/VIM-4YE (IDF006 Switch 1) | 47 |  | Open
|  | 5520-48W w/VIM-4YE (IDF006 Switch 1) | 48 |  | Open
|  | 5520-48W w/VIM-4YE (IDF006 Switch 1) | 49(QSFP28) |  | System Disabled
|  | 5520-48W w/VIM-4YE (IDF006 Switch 1) | 50(QSFP28) |  | System Disabled
|  | 5520-48W w/VIM-4YE (IDF006 Switch 1) | 51(SFP28) |  | Fiber Uplink to Core Switch 1 Port 3
|  | 5520-48W w/VIM-4YE (IDF006 Switch 1) | 52(SFP28) |  | Fiber Uplink to IDF004 Switch 1 Port 52
|  | 5520-48W w/VIM-4YE (IDF006 Switch 1) | 53(SFP28) |  | Fiber Uplink to ECP100 ISW (FA)
|  | 5520-48W w/VIM-4YE (IDF006 Switch 1) | 54(SFP28) |  | NNI Link to IDF006 Switch 2 Port 54
|  | 5520-48W w/VIM-4YE (IDF006 Switch 2) | 1 |  | Camera
|  | 5520-48W w/VIM-4YE (IDF006 Switch 2) | 2 |  | Camera
|  | 5520-48W w/VIM-4YE (IDF006 Switch 2) | 3 |  | Camera
|  | 5520-48W w/VIM-4YE (IDF006 Switch 2) | 4 |  | Camera
|  | 5520-48W w/VIM-4YE (IDF006 Switch 2) | 5 |  | Camera
|  | 5520-48W w/VIM-4YE (IDF006 Switch 2) | 6 |  | AP
|  | 5520-48W w/VIM-4YE (IDF006 Switch 2) | 7 |  | Open
|  | 5520-48W w/VIM-4YE (IDF006 Switch 2) | 8 |  | Open
|  | 5520-48W w/VIM-4YE (IDF006 Switch 2) | 9 |  | Open
|  | 5520-48W w/VIM-4YE (IDF006 Switch 2) | 10 |  | Open
|  | 5520-48W w/VIM-4YE (IDF006 Switch 2) | 11 |  | Open
|  | 5520-48W w/VIM-4YE (IDF006 Switch 2) | 12 |  | Open
|  | 5520-48W w/VIM-4YE (IDF006 Switch 2) | 13 |  | Open
|  | 5520-48W w/VIM-4YE (IDF006 Switch 2) | 14 |  | Open
|  | 5520-48W w/VIM-4YE (IDF006 Switch 2) | 15 |  | Open
|  | 5520-48W w/VIM-4YE (IDF006 Switch 2) | 16 |  | Open
|  | 5520-48W w/VIM-4YE (IDF006 Switch 2) | 17 |  | Open
|  | 5520-48W w/VIM-4YE (IDF006 Switch 2) | 18 |  | Open
|  | 5520-48W w/VIM-4YE (IDF006 Switch 2) | 19 |  | Open
|  | 5520-48W w/VIM-4YE (IDF006 Switch 2) | 20 |  | Open
|  | 5520-48W w/VIM-4YE (IDF006 Switch 2) | 21 |  | Open
|  | 5520-48W w/VIM-4YE (IDF006 Switch 2) | 22 |  | Open
|  | 5520-48W w/VIM-4YE (IDF006 Switch 2) | 23 |  | Open
|  | 5520-48W w/VIM-4YE (IDF006 Switch 2) | 24 |  | Open
|  | 5520-48W w/VIM-4YE (IDF006 Switch 2) | 25 |  | Open
|  | 5520-48W w/VIM-4YE (IDF006 Switch 2) | 26 |  | Open
|  | 5520-48W w/VIM-4YE (IDF006 Switch 2) | 27 |  | Open
|  | 5520-48W w/VIM-4YE (IDF006 Switch 2) | 28 |  | Open
|  | 5520-48W w/VIM-4YE (IDF006 Switch 2) | 29 |  | Open
|  | 5520-48W w/VIM-4YE (IDF006 Switch 2) | 30 |  | Open
|  | 5520-48W w/VIM-4YE (IDF006 Switch 2) | 31 |  | Open
|  | 5520-48W w/VIM-4YE (IDF006 Switch 2) | 32 |  | Open
|  | 5520-48W w/VIM-4YE (IDF006 Switch 2) | 33 |  | Open
|  | 5520-48W w/VIM-4YE (IDF006 Switch 2) | 34 |  | Open
|  | 5520-48W w/VIM-4YE (IDF006 Switch 2) | 35 |  | Open
|  | 5520-48W w/VIM-4YE (IDF006 Switch 2) | 36 |  | Open
|  | 5520-48W w/VIM-4YE (IDF006 Switch 2) | 37 |  | Open
|  | 5520-48W w/VIM-4YE (IDF006 Switch 2) | 38 |  | Open
|  | 5520-48W w/VIM-4YE (IDF006 Switch 2) | 39 |  | Open
|  | 5520-48W w/VIM-4YE (IDF006 Switch 2) | 40 |  | Open
|  | 5520-48W w/VIM-4YE (IDF006 Switch 2) | 41 |  | Open
|  | 5520-48W w/VIM-4YE (IDF006 Switch 2) | 42 |  | Open
|  | 5520-48W w/VIM-4YE (IDF006 Switch 2) | 43 |  | Open
|  | 5520-48W w/VIM-4YE (IDF006 Switch 2) | 44 |  | Open
|  | 5520-48W w/VIM-4YE (IDF006 Switch 2) | 45 |  | Open
|  | 5520-48W w/VIM-4YE (IDF006 Switch 2) | 46 |  | Open
|  | 5520-48W w/VIM-4YE (IDF006 Switch 2) | 47 |  | Open
|  | 5520-48W w/VIM-4YE (IDF006 Switch 2) | 48 |  | Open
|  | 5520-48W w/VIM-4YE (IDF006 Switch 2) | 49(QSFP28) |  | System Disabled
|  | 5520-48W w/VIM-4YE (IDF006 Switch 2) | 50(QSFP28) |  | System Disabled
|  | 5520-48W w/VIM-4YE (IDF006 Switch 2) | 51(SFP28) |  | Fiber Uplink to Core Switch 2 Port 3
|  | 5520-48W w/VIM-4YE (IDF006 Switch 2) | 52(SFP28) |  | Fiber Uplink to IDF004 Switch 2 Port 52
|  | 5520-48W w/VIM-4YE (IDF006 Switch 2) | 53(SFP28) |  | Fiber Uplink to ECP101 ISW (FA)
|  | 5520-48W w/VIM-4YE (IDF006 Switch 2) | 54(SFP28) |  | NNI Link to IDF006 Switch 1 Port 54
IDF107 | Electical Room (Office Area) |  |  |  |  | 6
|  | 5520-48W w/VIM-4YE (IDF107 Switch 1) | 1 |  | AP
|  | 5520-48W w/VIM-4YE (IDF107 Switch 1) | 2 |  | AP
|  | 5520-48W w/VIM-4YE (IDF107 Switch 1) | 3 |  | AP
|  | 5520-48W w/VIM-4YE (IDF107 Switch 1) | 4 |  | AP
|  | 5520-48W w/VIM-4YE (IDF107 Switch 1) | 5 |  | AP
|  | 5520-48W w/VIM-4YE (IDF107 Switch 1) | 6 |  | AP
|  | 5520-48W w/VIM-4YE (IDF107 Switch 1) | 7 |  | AP
|  | 5520-48W w/VIM-4YE (IDF107 Switch 1) | 8 |  | AP
|  | 5520-48W w/VIM-4YE (IDF107 Switch 1) | 9 |  | AP
|  | 5520-48W w/VIM-4YE (IDF107 Switch 1) | 10 |  | Camera
|  | 5520-48W w/VIM-4YE (IDF107 Switch 1) | 11 |  | Camera
|  | 5520-48W w/VIM-4YE (IDF107 Switch 1) | 12 |  | Camera
|  | 5520-48W w/VIM-4YE (IDF107 Switch 1) | 13 |  | Camera
|  | 5520-48W w/VIM-4YE (IDF107 Switch 1) | 14 |  | Camera
|  | 5520-48W w/VIM-4YE (IDF107 Switch 1) | 15 |  | Camera
|  | 5520-48W w/VIM-4YE (IDF107 Switch 1) | 16 |  | Camera
|  | 5520-48W w/VIM-4YE (IDF107 Switch 1) | 17 |  | Camera
|  | 5520-48W w/VIM-4YE (IDF107 Switch 1) | 18 |  | Camera
|  | 5520-48W w/VIM-4YE (IDF107 Switch 1) | 19 |  | Camera
|  | 5520-48W w/VIM-4YE (IDF107 Switch 1) | 20 |  | Open
|  | 5520-48W w/VIM-4YE (IDF107 Switch 1) | 21 |  | Open
|  | 5520-48W w/VIM-4YE (IDF107 Switch 1) | 22 |  | Open
|  | 5520-48W w/VIM-4YE (IDF107 Switch 1) | 23 |  | Open
|  | 5520-48W w/VIM-4YE (IDF107 Switch 1) | 24 |  | Open
|  | 5520-48W w/VIM-4YE (IDF107 Switch 1) | 25 |  | Open
|  | 5520-48W w/VIM-4YE (IDF107 Switch 1) | 26 |  | Open
|  | 5520-48W w/VIM-4YE (IDF107 Switch 1) | 27 |  | Open
|  | 5520-48W w/VIM-4YE (IDF107 Switch 1) | 28 |  | Open
|  | 5520-48W w/VIM-4YE (IDF107 Switch 1) | 29 |  | Open
|  | 5520-48W w/VIM-4YE (IDF107 Switch 1) | 30 |  | Open
|  | 5520-48W w/VIM-4YE (IDF107 Switch 1) | 31 |  | Open
|  | 5520-48W w/VIM-4YE (IDF107 Switch 1) | 32 |  | Open
|  | 5520-48W w/VIM-4YE (IDF107 Switch 1) | 33 |  | Open
|  | 5520-48W w/VIM-4YE (IDF107 Switch 1) | 34 |  | Open
|  | 5520-48W w/VIM-4YE (IDF107 Switch 1) | 35 |  | Open
|  | 5520-48W w/VIM-4YE (IDF107 Switch 1) | 36 |  | Open
|  | 5520-48W w/VIM-4YE (IDF107 Switch 1) | 37 |  | Open
|  | 5520-48W w/VIM-4YE (IDF107 Switch 1) | 38 |  | Open
|  | 5520-48W w/VIM-4YE (IDF107 Switch 1) | 39 |  | Open
|  | 5520-48W w/VIM-4YE (IDF107 Switch 1) | 40 |  | Open
|  | 5520-48W w/VIM-4YE (IDF107 Switch 1) | 41 |  | Open
|  | 5520-48W w/VIM-4YE (IDF107 Switch 1) | 42 |  | Open
|  | 5520-48W w/VIM-4YE (IDF107 Switch 1) | 43 |  | Open
|  | 5520-48W w/VIM-4YE (IDF107 Switch 1) | 44 |  | Open
|  | 5520-48W w/VIM-4YE (IDF107 Switch 1) | 45 |  | Open
|  | 5520-48W w/VIM-4YE (IDF107 Switch 1) | 46 |  | Open
|  | 5520-48W w/VIM-4YE (IDF107 Switch 1) | 47 |  | Open
|  | 5520-48W w/VIM-4YE (IDF107 Switch 1) | 48 |  | Open
|  | 5520-48W w/VIM-4YE (IDF107 Switch 1) | 49(QSFP28) |  | System Disabled
|  | 5520-48W w/VIM-4YE (IDF107 Switch 1) | 50(QSFP28) |  | System Disabled
|  | 5520-48W w/VIM-4YE (IDF107 Switch 1) | 51(SFP28) |  | Fiber Uplink to Core Switch 1 Port 4
|  | 5520-48W w/VIM-4YE (IDF107 Switch 1) | 52(SFP28) |  | Fiber Uplink to Core Switch 2 Port 4
|  | 5520-48W w/VIM-4YE (IDF107 Switch 1) | 53(SFP28)
|  | 5520-48W w/VIM-4YE (IDF107 Switch 1) | 54(SFP28)
IDF108 | Analytics Lab (Office Area) |  |  |  |  | 8
|  | 5520-48W w/VIM-4YE (IDF108 Switch 1) | 1 |  | Backbone from MDF
|  | 5520-48W w/VIM-4YE (IDF108 Switch 1) | 2 |  | HPLC
|  | 5520-48W w/VIM-4YE (IDF108 Switch 1) | 3 |  | GCMS
|  | 5520-48W w/VIM-4YE (IDF108 Switch 1) | 3 |  | Density
|  | 5520-48W w/VIM-4YE (IDF108 Switch 1) | 4 |  | Lab HMI
|  | 5520-48W w/VIM-4YE (IDF108 Switch 1) | 5 |  | Lab Display Screen
|  | 5520-48W w/VIM-4YE (IDF108 Switch 1) | 6 |  | AP
|  | 5520-48W w/VIM-4YE (IDF108 Switch 1) | 7 |  | AP
|  | 5520-48W w/VIM-4YE (IDF108 Switch 1) | 8 |  | AP
|  | 5520-48W w/VIM-4YE (IDF108 Switch 1) | 9 |  | AP
|  | 5520-48W w/VIM-4YE (IDF108 Switch 1) | 10 |  | AP
|  | 5520-48W w/VIM-4YE (IDF108 Switch 1) | 11 |  | AP
|  | 5520-48W w/VIM-4YE (IDF108 Switch 1) | 12 |  | AP
|  | 5520-48W w/VIM-4YE (IDF108 Switch 1) | 13 |  | AP
|  | 5520-48W w/VIM-4YE (IDF108 Switch 1) | 14 |  | Camera
|  | 5520-48W w/VIM-4YE (IDF108 Switch 1) | 15 |  | Camera
|  | 5520-48W w/VIM-4YE (IDF108 Switch 1) | 16 |  | Camera
|  | 5520-48W w/VIM-4YE (IDF108 Switch 1) | 17 |  | Camera
|  | 5520-48W w/VIM-4YE (IDF108 Switch 1) | 18 |  | Camera
|  | 5520-48W w/VIM-4YE (IDF108 Switch 1) | 19 |  | Camera
|  | 5520-48W w/VIM-4YE (IDF108 Switch 1) | 20 |  | Camera
|  | 5520-48W w/VIM-4YE (IDF108 Switch 1) | 21 |  | Camera
|  | 5520-48W w/VIM-4YE (IDF108 Switch 1) | 22 |  | Camera
|  | 5520-48W w/VIM-4YE (IDF108 Switch 1) | 23 |  | Camera
|  | 5520-48W w/VIM-4YE (IDF108 Switch 1) | 24 |  | Open
|  | 5520-48W w/VIM-4YE (IDF108 Switch 1) | 25 |  | Open
|  | 5520-48W w/VIM-4YE (IDF108 Switch 1) | 26 |  | Open
|  | 5520-48W w/VIM-4YE (IDF108 Switch 1) | 27 |  | Open
|  | 5520-48W w/VIM-4YE (IDF108 Switch 1) | 28 |  | Open
|  | 5520-48W w/VIM-4YE (IDF108 Switch 1) | 29 |  | Open
|  | 5520-48W w/VIM-4YE (IDF108 Switch 1) | 30 |  | Open
|  | 5520-48W w/VIM-4YE (IDF108 Switch 1) | 31 |  | Open
|  | 5520-48W w/VIM-4YE (IDF108 Switch 1) | 32 |  | Open
|  | 5520-48W w/VIM-4YE (IDF108 Switch 1) | 33 |  | Open
|  | 5520-48W w/VIM-4YE (IDF108 Switch 1) | 34 |  | Open
|  | 5520-48W w/VIM-4YE (IDF108 Switch 1) | 35 |  | Open
|  | 5520-48W w/VIM-4YE (IDF108 Switch 1) | 36 |  | Open
|  | 5520-48W w/VIM-4YE (IDF108 Switch 1) | 37 |  | Open
|  | 5520-48W w/VIM-4YE (IDF108 Switch 1) | 38 |  | Open
|  | 5520-48W w/VIM-4YE (IDF108 Switch 1) | 39 |  | Open
|  | 5520-48W w/VIM-4YE (IDF108 Switch 1) | 40 |  | Open
|  | 5520-48W w/VIM-4YE (IDF108 Switch 1) | 41 |  | Open
|  | 5520-48W w/VIM-4YE (IDF108 Switch 1) | 42 |  | Open
|  | 5520-48W w/VIM-4YE (IDF108 Switch 1) | 43 |  | Open
|  | 5520-48W w/VIM-4YE (IDF108 Switch 1) | 44 |  | Open
|  | 5520-48W w/VIM-4YE (IDF108 Switch 1) | 45 |  | Open
|  | 5520-48W w/VIM-4YE (IDF108 Switch 1) | 46 |  | Open
|  | 5520-48W w/VIM-4YE (IDF108 Switch 1) | 47 |  | Open
|  | 5520-48W w/VIM-4YE (IDF108 Switch 1) | 48 |  | Open
|  | 5520-48W w/VIM-4YE (IDF108 Switch 1) | 49(QSFP28) |  | System Disabled
|  | 5520-48W w/VIM-4YE (IDF108 Switch 1) | 50(QSFP28) |  | System Disabled
|  | 5520-48W w/VIM-4YE (IDF108 Switch 1) | 51(SFP28) |  | Fiber Uplink to Core Switch 1 Port 5
|  | 5520-48W w/VIM-4YE (IDF108 Switch 1) | 52(SFP28) |  | Fiber Uplink to Core Switch 2 Port 5
|  | 5520-48W w/VIM-4YE (IDF108 Switch 1) | 53(SFP28)
|  | 5520-48W w/VIM-4YE (IDF108 Switch 1) | 54(SFP28)
IDF109 | Guard Shack |  |  |  |  | 6
|  | 5520-48W w/VIM-4YE (IDF109 Switch 1) | 1 |  | Fiber from MDF
|  | 5520-48W w/VIM-4YE (IDF109 Switch 1) | 2 |  | Fiber to ECP403
|  | 5520-48W w/VIM-4YE (IDF109 Switch 1) | 3 |  | Truck Scales | SCL-10001
|  | 5520-48W w/VIM-4YE (IDF109 Switch 1) | 4 |  | AP
|  | 5520-48W w/VIM-4YE (IDF109 Switch 1) | 5 |  | Open
|  | 5520-48W w/VIM-4YE (IDF109 Switch 1) | 6 |  | Open
|  | 5520-48W w/VIM-4YE (IDF109 Switch 1) | 7 |  | Open
|  | 5520-48W w/VIM-4YE (IDF109 Switch 1) | 8 |  | Open
|  | 5520-48W w/VIM-4YE (IDF109 Switch 1) | 9 |  | Open
|  | 5520-48W w/VIM-4YE (IDF109 Switch 1) | 10 |  | Open
|  | 5520-48W w/VIM-4YE (IDF109 Switch 1) | 11 |  | Open
|  | 5520-48W w/VIM-4YE (IDF109 Switch 1) | 12 |  | Open
|  | 5520-48W w/VIM-4YE (IDF109 Switch 1) | 13 |  | Open
|  | 5520-48W w/VIM-4YE (IDF109 Switch 1) | 14 |  | Open
|  | 5520-48W w/VIM-4YE (IDF109 Switch 1) | 15 |  | Open
|  | 5520-48W w/VIM-4YE (IDF109 Switch 1) | 16 |  | Open
|  | 5520-48W w/VIM-4YE (IDF109 Switch 1) | 17 |  | Open
|  | 5520-48W w/VIM-4YE (IDF109 Switch 1) | 18 |  | Open
|  | 5520-48W w/VIM-4YE (IDF109 Switch 1) | 19 |  | Open
|  | 5520-48W w/VIM-4YE (IDF109 Switch 1) | 20 |  | Open
|  | 5520-48W w/VIM-4YE (IDF109 Switch 1) | 21 |  | Open
|  | 5520-48W w/VIM-4YE (IDF109 Switch 1) | 22 |  | Open
|  | 5520-48W w/VIM-4YE (IDF109 Switch 1) | 23 |  | Open
|  | 5520-48W w/VIM-4YE (IDF109 Switch 1) | 24 |  | Open
|  | 5520-48W w/VIM-4YE (IDF109 Switch 1) | 25 |  | Open
|  | 5520-48W w/VIM-4YE (IDF109 Switch 1) | 26 |  | Open
|  | 5520-48W w/VIM-4YE (IDF109 Switch 1) | 27 |  | Open
|  | 5520-48W w/VIM-4YE (IDF109 Switch 1) | 28 |  | Open
|  | 5520-48W w/VIM-4YE (IDF109 Switch 1) | 29 |  | Open
|  | 5520-48W w/VIM-4YE (IDF109 Switch 1) | 30 |  | Open
|  | 5520-48W w/VIM-4YE (IDF109 Switch 1) | 31 |  | Open
|  | 5520-48W w/VIM-4YE (IDF109 Switch 1) | 32 |  | Open
|  | 5520-48W w/VIM-4YE (IDF109 Switch 1) | 33 |  | Open
|  | 5520-48W w/VIM-4YE (IDF109 Switch 1) | 34 |  | Open
|  | 5520-48W w/VIM-4YE (IDF109 Switch 1) | 35 |  | Open
|  | 5520-48W w/VIM-4YE (IDF109 Switch 1) | 36 |  | Open
|  | 5520-48W w/VIM-4YE (IDF109 Switch 1) | 37 |  | Open
|  | 5520-48W w/VIM-4YE (IDF109 Switch 1) | 38 |  | Open
|  | 5520-48W w/VIM-4YE (IDF109 Switch 1) | 39 |  | Open
|  | 5520-48W w/VIM-4YE (IDF109 Switch 1) | 40 |  | Open
|  | 5520-48W w/VIM-4YE (IDF109 Switch 1) | 41 |  | Open
|  | 5520-48W w/VIM-4YE (IDF109 Switch 1) | 42 |  | Open
|  | 5520-48W w/VIM-4YE (IDF109 Switch 1) | 43 |  | Open
|  | 5520-48W w/VIM-4YE (IDF109 Switch 1) | 44 |  | Open
|  | 5520-48W w/VIM-4YE (IDF109 Switch 1) | 45 |  | Open
|  | 5520-48W w/VIM-4YE (IDF109 Switch 1) | 46 |  | Open
|  | 5520-48W w/VIM-4YE (IDF109 Switch 1) | 47 |  | Open
|  | 5520-48W w/VIM-4YE (IDF109 Switch 1) | 48 |  | Open
|  | 5520-48W w/VIM-4YE (IDF109 Switch 1) | 49(QSFP28) |  | System Disabled
|  | 5520-48W w/VIM-4YE (IDF109 Switch 1) | 50(QSFP28) |  | System Disabled
|  | 5520-48W w/VIM-4YE (IDF109 Switch 1) | 51(SFP28) |  | Fiber Uplink to Core Switch 1 Port 6
|  | 5520-48W w/VIM-4YE (IDF109 Switch 1) | 52(SFP28) |  | Fiber Uplink to Core Switch 2 Port 6
|  | 5520-48W w/VIM-4YE (IDF109 Switch 1) | 53(SFP28)
|  | 5520-48W w/VIM-4YE (IDF109 Switch 1) | 54(SFP28)
IDF110 | North Gate Entrance - Phase 2
MDF Rack Elevation Drawings
IDF Rack Elevation Drawing (Typical)

## Cameras
Distillery / Admin / Exterior
Camera Layout
1st Floor:
2nd Floor:
3rd Floor:
4th Floor:
Waste Water Treatment Building Camera Layout
Building Exterior WHK
Grain Building Layout:

## ITOT Topo
WH Topology IP Range | Device Name | Device Type | Device Model | Trunked to: | Doc Link | Site | Area | Function: | Sub Function: | IP Address | Subnet | Dlt Gateway | VLAN ID | I-SID | Notes:
10.0.0.0/14 | [9 empty] | 10.0.0.0/14 | 10.0.0.0-10.3.255.255 | N/A | N/A | N/A | Supernet for IT infrastructure
10.0.0.0/24 | Network Management | [8 empty] | 10.0.0.0/24 | 10.0.0.1-10.0.0.254 | 10.0.0.1 | 100 | 1000100 | Network Management VLAN
| EFWMDF000 | FortiGate 600F | FG-600F |  | Configuratiuon Guide |  |  |  |  | 10.0.0.1 | 255.255.255.0 | 10.0.0.1 | 100 | 1000100 | Firewall L3 Gateway for VLAN
| ./port1 |  |  |  | CLI Guide
./port2
./port3
./port4
./port5
./port6
./port7
| EFWMDF000 | FortiGate 600F | FG-600F |  | Configuratiuon Guide |  |  |  |  | 10.0.0.2 | 255.255.255.0 | 10.0.0.1 | 100 | 1000100 | Passive Firewall Management IP (Reserved)
| ./port1 |  |  |  | CLI Guide
./port2
./port3
| CSWMDF000-01 | Extreme | 7520-48Y-8C FabricEngine |  | Configuration Guide |  |  |  |  | 10.0.0.3 | 255.255.255.0 | 10.0.0.1 | 100 | 1000100 | Core Switch 1 Management IP
| ./port1 |  |  |  | CLI Guide
./port2
./port3
./port4
./port5
./port6
./port7
./port8
./port9
./port10
./port11
./port12
./port13
./port14
./port15
| CSWMDF000-02 | Extreme | 7520-48Y-8C FabricEngine | [6 empty] | 10.0.0.4 | 255.255.255.0 | 10.0.0.1 | 100 | 1000100 | Core Switch 2 Management IP
./port1
./port2
./port3
./port4
./port5
./port6
./port7
./port8
./port9
./port10
./port11
./port12
./port13
./port14
./port15
| ASWMDF000-01 | Extreme Networks Area Switch | 5420M-48W-4YE | [6 empty] | 10.0.0.5 | 255.255.255.0 | 10.0.0.1 | 100 | 1000100 | MDF Access Switch 1 Management IP
./port1
./port2
./port3
./port4
./port5
./port6
./port7
./port8
./port9
./port10
./port11
./port12
./port13
./port14
./port15
| ASWMDF000-02 | Extreme Networks Area Switch | 5420M-48W-4YE | [6 empty] | 10.0.0.6 | 255.255.255.0 | 10.0.0.1 | 100 | 1000100 | MDF Access Switch 2 Management IP
| ASWIDF002-01 | Extreme Networks Area Switch | 5420M-48W-4YE | [6 empty] | 10.0.0.7 | 255.255.255.0 | 10.0.0.1 | 100 | 1000100 | IDF002 Access Switch 1 Management IP
| ASWIDF002-02 | Extreme Networks Area Switch | 5420M-48W-4YE | [6 empty] | 10.0.0.8 | 255.255.255.0 | 10.0.0.1 | 100 | 1000100 | IDF002 Access Switch 2 Management IP
| ASWIDF002-03 | Extreme Networks Area Switch | 5420M-48W-4YE | [6 empty] | 10.0.0.9 | 255.255.255.0 | 10.0.0.1 | 100 | 1000100 | IDF002 Access Switch 3 Management IP
| ASWMDF000-03 | Extreme Networks Area Switch | 5420M-48W-4YE | [6 empty] | 10.0.0.10 | 255.255.255.0 | 10.0.0.1 | 100 | 1000100 | IDF002 Access Switch 4 Management IP
| ASWIDF003-01 | Extreme Networks Area Switch | 5420M-48W-4YE | [6 empty] | 10.0.0.11 | 255.255.255.0 | 10.0.0.1 | 100 | 1000100 | IDF003 Access Switch 1 Management IP
| ASWIDF004-01 | Extreme Networks Area Switch | 5420M-48W-4YE | [6 empty] | 10.0.0.12 | 255.255.255.0 | 10.0.0.1 | 100 | 1000100 | IDF004 Access Switch 1 Management IP
| ASWIDF004-02 | Extreme Networks Area Switch | 5420M-48W-4YE | [6 empty] | 10.0.0.13 | 255.255.255.0 | 10.0.0.1 | 100 | 1000100 | IDF004 Access Switch 2 Management IP
| ASWIDF005-01 | Extreme Networks Area Switch | 5420M-48W-4YE | [6 empty] | 10.0.0.14 | 255.255.255.0 | 10.0.0.1 | 100 | 1000100 | IDF005 Access Switch 1 Management IP
| ASWIDF005-02 | Extreme Networks Area Switch | 5420M-48W-4YE | [6 empty] | 10.0.0.15 | 255.255.255.0 | 10.0.0.1 | 100 | 1000100 | IDF005 Access Switch 2 Management IP
| ASWIDF006-01 | Extreme Networks Area Switch | 5420M-48W-4YE | [6 empty] | 10.0.0.16 | 255.255.255.0 | 10.0.0.1 | 100 | 1000100 | IDF006 Access Switch 1 Management IP
| ASWIDF006-02 | Extreme Networks Area Switch | 5420M-48W-4YE | [6 empty] | 10.0.0.17 | 255.255.255.0 | 10.0.0.1 | 100 | 1000100 | IDF006 Access Switch 2 Management IP
| ASWIDF107-01 | Extreme Networks Area Switch | 5420M-48W-4YE | [6 empty] | 10.0.0.18 | 255.255.255.0 | 10.0.0.1 | 100 | 1000100 | IDF107 Access Switch 1 Management IP
| ASWIDF108-01 | Extreme Networks Area Switch | 5420M-48W-4YE | [6 empty] | 10.0.0.19 | 255.255.255.0 | 10.0.0.1 | 100 | 1000100 | IDF108 Access Switch 1 Management IP
| ASWIDF109-01 | Extreme Networks Area Switch | 5420M-48W-4YE | [6 empty] | 10.0.0.20 | 255.255.255.0 | 10.0.0.1 | 100 | 1000100 | IDF109 Access Switch 1 Management IP (Future)
| UPSMDF000-01 | [8 empty] | 10.0.0.21 | 255.255.255.0 | 10.0.0.1 | 100 | 1000100 | MDF Rack 1 UPS 1
| UPSMDF000-02 | [8 empty] | 10.0.0.22 | 255.255.255.0 | 10.0.0.1 | 100 | 1000100 | MDF Rack 1 UPS 2 (Future)
| UPSMDF000-03 | [8 empty] | 10.0.0.23 | 255.255.255.0 | 10.0.0.1 | 100 | 1000100 | MDF Rack 2 UPS 1
| UPSMDF000-04 | [8 empty] | 10.0.0.24 | 255.255.255.0 | 10.0.0.1 | 100 | 1000100 | MDF Rack 2 UPS 2 (Future)
| UPSMDF000-05 | [8 empty] | 10.0.0.25 | 255.255.255.0 | 10.0.0.1 | 100 | 1000100 | MDF Rack 3 UPS 1
| UPSMDF000-06 | [8 empty] | 10.0.0.26 | 255.255.255.0 | 10.0.0.1 | 100 | 1000100 | MDF Rack 3 UPS 2 (Future)
| PDUMDF000-01 | [8 empty] | 10.0.0.27 | 255.255.255.0 | 10.0.0.1 | 100 | 1000100 | MDF Rack 1 PDU 1
| PDUMDF000-02 | [8 empty] | 10.0.0.28 | 255.255.255.0 | 10.0.0.1 | 100 | 1000100 | MDF Rack 1 PDU 2
| PDUMDF000-03 | [8 empty] | 10.0.0.29 | 255.255.255.0 | 10.0.0.1 | 100 | 1000100 | MDF Rack 2 PDU 1
| PDUMDF000-04 | [8 empty] | 10.0.0.30 | 255.255.255.0 | 10.0.0.1 | 100 | 1000100 | MDF Rack 2 PDU 2
| PDUMDF000-05 | [8 empty] | 10.0.0.31 | 255.255.255.0 | 10.0.0.1 | 100 | 1000100 | MDF Rack 3 PDU 1
| PDUMDF000-06 | [8 empty] | 10.0.0.32 | 255.255.255.0 | 10.0.0.1 | 100 | 1000100 | MDF Rack 3 PDU 2
| UPSIDF002-01 | [8 empty] | 10.0.0.33 | 255.255.255.0 | 10.0.0.1 | 100 | 1000100 | IDF002 UPS
| UPSIDF003-01 | [8 empty] | 10.0.0.34 | 255.255.255.0 | 10.0.0.1 | 100 | 1000100 | IDF003 UPS
| UPSIDF004-01 | [8 empty] | 10.0.0.35 | 255.255.255.0 | 10.0.0.1 | 100 | 1000100 | IDF004 UPS
| UPSIDF005-01 | [8 empty] | 10.0.0.36 | 255.255.255.0 | 10.0.0.1 | 100 | 1000100 | IDF005 UPS
| UPSIDF006-01 | [8 empty] | 10.0.0.37 | 255.255.255.0 | 10.0.0.1 | 100 | 1000100 | IDF006 UPS
| UPSIDF107-01 | [8 empty] | 10.0.0.38 | 255.255.255.0 | 10.0.0.1 | 100 | 1000100 | IDF107 UPS
| UPSIDF108-01 | [8 empty] | 10.0.0.39 | 255.255.255.0 | 10.0.0.1 | 100 | 1000100 | IDF108 UPS
| UPSIDF109-01 | [8 empty] | 10.0.0.40 | 255.255.255.0 | 10.0.0.1 | 100 | 1000100 | IDF109 UPS (Future)
| DACMDF000-01 | [8 empty] | 10.0.0.41 | 255.255.255.0 | 10.0.0.1 | 100 | 1000100 | MDF Door Access Controller 1 (AC62)
| DACMDF000-02 | [8 empty] | 10.0.0.42 | 255.255.255.0 | 10.0.0.1 | 100 | 1000100 | MDF Door Access Controller 2 (AC62)
| DACIDF002-01 | [8 empty] | 10.0.0.43 | 255.255.255.0 | 10.0.0.1 | 100 | 1000100 | IDF002 Door Access Controller (AC62)
| DACIDF107-01 | [8 empty] | 10.0.0.44 | 255.255.255.0 | 10.0.0.1 | 100 | 1000100 | IDF107 Door Access Controller 1 (AC62)
| DACIDF107-02 | [8 empty] | 10.0.0.45 | 255.255.255.0 | 10.0.0.1 | 100 | 1000100 | IDF107 Door Access Controller 2 (AC62)
| DACIDF003-01 | [8 empty] | 10.0.0.46 | 255.255.255.0 | 10.0.0.1 | 100 | 1000100 | IDF003 Door Access Controller (AC41)
| DACIDF004-01 | [8 empty] | 10.0.0.47 | 255.255.255.0 | 10.0.0.1 | 100 | 1000100 | IDF004 Door Access Controller (AC41)
| FAZMDF000 | FortiAnalyzer 150G | FAZ-150G |  | Configuration Guide |  |  |  |  | 10.0.0.48 | 255.255.255.0 | 10.0.0.1 | 100 | 1000100 | FortiAnalyzer Mgmt IP
| SSWMDF000-01 | Extreme Nnetworks Server SW | 5420M-48W-4YE | [6 empty] | 10.0.0.49 | 255.255.255.0 | 10.0.0.1 | 100 | 1000100 | SSWMDF000-01
[10 empty] | 10.0.0.50 | 255.255.255.0 | 10.0.0.1 | 100 | 1000100
| ISWIDF002a-01 | Extreme Nnetworks Industrial SW | ISW-4W-4WS-4X |  | Configuration Guide |  |  |  |  | 10.0.0.51 | 255.255.255.0 | 10.0.0.1 | 100 | 1000100 | ISWIDF002a-01
CLI Guide
Web Guide
| SSWMDF000-02 | Extreme Nnetworks Server SW | 5420M-48W-4YE | [6 empty] | 10.0.0.52 | 255.255.255.0 | 10.0.0.1 | 100 | 1000100 | SSWMDF000-02
| ISWIDF002b-01 | Extreme Nnetworks Industrial SW | ISW-4W-4WS-4X | [6 empty] | 10.0.0.53 | 255.255.255.0 | 10.0.0.1 | 100 | 1000100
| ISWIDF002b-02 | Extreme Nnetworks Industrial SW | ISW-4W-4WS-4X | [6 empty] | 10.0.0.54 | 255.255.255.0 | 10.0.0.1 | 100 | 1000100
| KVMMDF000-01 | [8 empty] | 10.0.0.55 | 255.255.255.0 | 10.0.0.1 | 100 | 1000100
| NMSMDF000-01 | [8 empty] | 10.0.0.56 | 255.255.255.0 | 10.0.0.1 | 100 | 1000100
| ??? | [8 empty] | 10.0.0.57 | 255.255.255.0 | 10.0.0.1 | 100 | 1000100
| ISWECP300-01 | Extreme Nnetworks Industrial SW | ISW-4W-4WS-4X | [6 empty] | 10.0.0.58 | 255.255.255.0 | 10.0.0.1 | 100 | 1000100
| ISWECP403-01 | Extreme Nnetworks Industrial SW | ISW-4W-4WS-4X | [6 empty] | 10.0.0.59 | 255.255.255.0 | 10.0.0.1 | 100 | 1000100
| ISWECP101-01 | Extreme Nnetworks Industrial SW | ISW-4W-4WS-4X | [6 empty] | 10.0.0.60 | 255.255.255.0 | 10.0.0.1 | 100 | 1000100
| ISWECP301-01 | Extreme Nnetworks Industrial SW | ISW-4W-4WS-4X | [6 empty] | 10.0.0.61 | 255.255.255.0 | 10.0.0.1 | 100 | 1000100
[10 empty] | 10.0.0.62 | 255.255.255.0 | 10.0.0.1 | 100 | 1000100
[10 empty] | 10.0.0.63 | 255.255.255.0 | 10.0.0.1 | 100 | 1000100
[10 empty] | 10.0.0.64 | 255.255.255.0 | 10.0.0.1 | 100 | 1000100
[10 empty] | 10.0.0.65 | 255.255.255.0 | 10.0.0.1 | 100 | 1000100
[10 empty] | 10.0.0.66 | 255.255.255.0 | 10.0.0.1 | 100 | 1000100
[10 empty] | 10.0.0.67 | 255.255.255.0 | 10.0.0.1 | 100 | 1000100
[10 empty] | 10.0.0.68 | 255.255.255.0 | 10.0.0.1 | 100 | 1000100
10.0.1.0/24 | AP Management | [8 empty] | 10.0.1.0/24 | 10.0.1.1-10.0.1.254 | 10.0.1.1 | 101 | 1000101 | AP Management VLAN
[10 empty] | 10.0.1.1 | 255.255.255.0 | 10.0.1.1 | 101 | 1000101 | Firewall L3 Gateway for VLAN
| Reserved Range | [8 empty] | 10.0.1.2-10.0.1.25 | 255.255.255.0 | 10.0.1.1 | 101 | 1000101 | Reserved IP range
| DHCP Pool | [8 empty] | 10.0.1.26-10.0.1.200 | 255.255.255.0 | 10.0.1.1 | 101 | 1000101 | DHCP Pool Range for VLAN
10.0.2.0/23 | Security Camera Management | [8 empty] | 10.0.2.0/23 | 10.0.2.1-10.0.3.254 | 10.0.2.1 | 102 | 1000102 | Security Camera Management VLAN
[10 empty] | 10.0.2.1 | 255.255.254.0 | 10.0.2.1 | 102 | 1000102 | Firewall L3 Gateway for VLAN
| Reserved Range | [8 empty] | 10.0.2.2-10.0.2.25 | 255.255.254.0 | 10.0.2.1 | 102 | 1000102 | Reserved IP range
| DHCP Pool | [8 empty] | 10.0.2.26-10.0.3.200 | 255.255.254.0 | 10.0.2.1 | 102 | 1000102 | DHCP Pool Range for VLAN
10.0.4.0/22 | WHK-Secure/WHK-Guest & WHK-TV VLAN 104 Index 11 | [8 empty] | 10.0.4.0/22 | 10.0.4.1-10.0.7.254 | 10.0.4.1 | 104 | 1000104 | Guest Wireless VLAN
Default Gateway: | 10.0.4.1 RANGE: 10.0.4.1 - 10.0.7.254 | [8 empty] | 10.0.4.1 | 255.255.252.0 | 10.0.4.1 | 104 | 1000104 | Firewall L3 Gateway for VLAN
DHCP Reserved: | 10.0.4.26-10.0.6.254 | [8 empty] | 10.0.4.2-10.0.4.25 | 255.255.252.0 | 10.0.4.1 | 104 | 1000104 | Reserved IP range
10.0.4.2 - 10.0.4.25 (free) | [9 empty] | 10.0.4.26-10.0.7.200 | 255.255.252.0 | 10.0.4.1 | 104 | 1000104 | DHCP Pool Range for VLAN
10.0.7.1 - 10.0.7.254 (free)
10.0.8.0/21 | WHK-Office & WHK-QSI VLAN 108, Index X? | [8 empty] | 10.0.8.0/21 | 10.0.8.1-10.0.15.254 | 10.0.8.1 | 108 | 1000108 | Wireless Data VLAN
Default Gateway: | 10.0.8.1 RANGE: 10.0.8.1 - 10.0.15.254 | [8 empty] | 10.0.8.1 | 255.255.248.0 | 10.0.8.1 | 108 | 1000108 | Firewall L3 Gateway for VLAN
DHCP Range: | 10.0.8.50 - 10.0.14.254 | [8 empty] | 10.0.8.2-10.8.0.100 | 255.255.248.0 | 10.0.8.1 | 108 | 1000108 | Reserved IP range
10.0.8.2 - 10.0.8.49 (free) | [9 empty] | 10.0.8.101-10.0.15.200 | 255.255.248.0 | 10.0.8.1 | 108 | 1000108 | DHCP Pool Range for VLAN
10.0.15.1 - 10.0.15.254 (free)
10.0.16.0/23 | AV VLAN | [8 empty] | 10.0.16.0/23 | 10.0.16.1-10.0.17.254 | 10.0.16.1 | 116 | 1000116 | AV VLAN
[10 empty] | 10.0.16.1 | 255.255.254.0 | 10.0.16.1 | 116 | 1000116
10.0.18.0/23 | Wired Data | [8 empty] | 10.0.18.0/23 | 10.0.18.1-10.0.19.254 | 10.0.18.1 | 118 | 1000118 | Wired Data VLAN
[10 empty] | 10.0.18.1 | 255.255.254.0 | 10.0.18.1 | 118 | 1000118
10.0.20.0/23 | Voice | [8 empty] | 10.0.20.0/23 | 10.0.20.1-10.0.21.254 | 10.0.20.1 | 120 | 1000120 | Voice VLAN
[10 empty] | 10.0.20.1 | 255.255.254.0 | 10.0.20.1 | 120 | 1000120
10.0.22.0/24 | WHK-IT Admins VLAN 122, Index 8 | [8 empty] | 10.0.22.0/24 | 10.0.22.1-1.0.22.254 | 10.0.22.1 | 122 | 1000122 | Network Infrastucture Servers for things like Management Servers or FortiAnalyzer
Default Gateway: | 10.0.22.1 | [8 empty] | 10.0.22.1 | 255.255.255.0 | 10.1.0.1 | 122 | 1000122
DHCP Range: | 10.0.22.20 - 10.0.22.240
10.0.22.2 - 10.0.22.9 (free)
10.0.22.241 - 10.0.22.254 (free) | [9 empty] | 10.0.22.201 |  |  | 122 | 1000122 | WHSE Scanner01
[10 empty] | 10.0.22.202 |  |  | 122 | 1000122 | WHSE Scanner02
10.0.23.0/24 | 3rd Party Supernet | [8 empty] | 10.0.23.0/24 | 10.1.0.1-10.1.0.254 | 10.1.0.1 | N/A | N/A | 3rd Party Subnets
10.0.23.0/28 | Kronos Timeclocks | [8 empty] | 10.0.23.0/28 | 10.0.23.1-10.0.23.14 | 10.0.23.1 | 300 | 1000300 | Kronos Timeclocks
10.0.23.16/28 | Open | [8 empty] | 10.0.23.16/28 | 10.0.23.17-10.0.23.31 | 10.0.23.17 | 301 | 1000301 | Vending Machines
10.0.24.0/24 | Wireless Guest | [8 empty] | 10.0.24.0/24 | 10.0.24.1-1.0.24.254 | 10.0.24.1 | 124 | 1000124 | Wireless Guest
[10 empty] | 10.0.24.1 | 255.255.255.0 | 10.0.24.1 | 124 | 1000124
10.0.25.0/24 | WHK-Printers VLAN 125, Index 7 | [8 empty] | 10.0.25.0/24 | 10.0.25.1-1.0.25.254 | 10.0.25.1 | 125 | 1000125 | Printers
Default Gateway: | 10.0.25.1
DHCP Reserved: | 10.0.25.20-10.0.25.240
Printer:
Printer:
Printer: | [9 empty] | 10.0.25.1 | 255.255.255.0 | 10.0.25.1 | 125 | 1000125
10.0.25.2 - 10.0.25.19 (free)
10.0.25.241 - 10.0.25.254 (free)
10.0.26.0/24 | WHK-HMIs VLAN 126, Index ?? | [8 empty] | 10.0.26.0/24 | 10.0.26.1-1.0.26.254 | 10.0.26.1 | 126 | 1000126 | HMIs
Default Gateway: | 10.0.26.1
DHCP Range: | 10.0.26.20 - 10.0.26.240 | [8 empty] | 10.0.26.1 | 255.255.255.0 | 10.0.26.1 | 126 | 1000126
10.0.26.2 - 10.0.26.19 (free)
10.0.26.241 - 10.0.26.254 (free)
10.0.27.0/24 | WHK-ControlRooms VLAN 127, Index 12 | [8 empty] | 10.0.27.0/24 | 10.0.27.1-1.0.27.254 | 10.0.27.1 | 127 | 1000127 | Control Room
Default Gateway: | 10.0.27.1 | [8 empty] | 10.0.27.1 | 255.255.255.0 | 10.0.27.1 | 127 | 1000127
DHCP Range: | 10.0.27.20 - 10.0.27.240
10.0.27.2 - 10.0.27.19 (free)
10.0.27.241 - 10.0.27.254 (free)
10.1.0.0/24 | Network Infrastructure Servers | [8 empty] | 10.1.0.0/24 | 10.1.0.1-10.1.0.254 | 10.1.0.1 | 1100 | 1001100 | Network Infrastucture Servers for things like Management Servers or FortiAnalyzer
[10 empty] | 10.1.0.1 | 255.255.255.0 | 10.1.0.1 | 1100 | 1001100
| Development Network | [8 empty] | 10.1.1.1 | 255.255.255.0 | 10.1.1.1 | 1101 | 1001101 | Development Resources
| DWECHVM04 | [8 empty] | 10.1.1.10
207.162.211.40/29 | Accelecom Internet Circuit | [8 empty] | 207.162.211.40/29 | 207.162.211.41-207.162.211.47 | 207.162.211.41 | 3001 | 1003001 | Internet Circuit Accelecom
| Accelecom Default Gateway | [8 empty] | 207.162.211.41 | 255.255.255.248 | 207.162.211.41 | 3001 | 1003001
| FortiGate Firewall Interface | [8 empty] | 207.162.211.42 | 255.255.255.248 | 207.162.211.41 | 3001 | 1003001
| SSLVPN | [8 empty] | 207.162.211.43 | 255.255.255.248 | 207.162.211.41 | 3001 | 1003001
| Open | [8 empty] | 207.162.211.44 | 255.255.255.248 | 207.162.211.41 | 3001 | 1003001
| Open | [8 empty] | 207.162.211.45 | 255.255.255.248 | 207.162.211.41 | 3001 | 1003001
| Open | [8 empty] | 207.162.211.46 | 255.255.255.248 | 207.162.211.41 | 3001 | 1003001
10.3.255.0/30 | ExpressRoute PTP | [8 empty] | 10.3.255.0/30 | 10.3.255.1-10.3.255.2 |  | 3002 | 1003002 | ExpressRoute Transit PTP
| FortiGate Firewall Interface | [8 empty] | 10.3.255.1 | 255.255.255.252 |  | 3002 | 1003002
[10 empty] | 10.3.255.2 | 255.255.255.252 |  | 3002 | 1003002
TBD | Cradlepoint WAN | [8 empty] | TBD | TBD |  | 3003 | 1003003 | TBD
10.4.0.0/14
255.252.0.0
OT - IP Address Assignments | [6 empty] | SM | DG | VLAN | Extreme VLAN address | ISID
| OT Infrastructure in MDF |  |  |  |  | 10.4.8.0/23 | 255.255.254.0 | 10.4.8.1 | 1505 | 10.4.9.254 | 2001505
| PLC100 |  |  |  |  | 10.4.0.0/23 | 255.255.254.0 | 10.4.0.1 | 1501 | 10.4.1.254 | 2001501
| PLC200 |  |  |  |  | 10.4.2.0/23 | 255.255.254.0 | 10.4.2.1 | 1502 | 10.4.3.254 | 2001502
| PLC300 |  |  |  |  | 10.4.4.0/23 | 255.255.254.0 | 10.4.4.1 | 1503 | 10.4.5.254 | 2001503
| PLC400 |  |  |  |  | 10.4.6.0/23 | 255.255.254.0 | 10.4.6.1 | 1504 | 10.4.7.254 | 2001504
| PLC500 |  |  |  |  | 10.4.10.0/23 | 255.255.254.0 | 10.4.10.1 | 1506 | 10.4.11.254 | 2001506
From here down the xx_pt placeholders need replaced with actuals
MOVE to correct location - around row 905, below - see note there
.MDF_<devicexx>_<portxx>
WH/WHK01/ASWMDF_03_13 | MAC Statix 5200 - Warehouse Panel |  |  |  |  | 10.4.10.0/23 | 255.255.254.0 | 10.4.10.1 | 1506 | 10.4.11.1 |  |  | 1506 | 2001506
WH/WHK01/ASWMDF_03_15 | Markem Printer |  |  |  |  | 10.4.10.0/23 | 255.255.254.0 | 10.4.10.1 | 1506 | 10.4.11.2 |  |  | 1506 | 2001506
WH/WHK01/ASWMDF_03_17 - This is INCORRECT | POE BBL Scale Scanner / Camera |  |  |  |  | 10.4.10.0/23 | 255.255.254.0 | 10.4.10.1 | 1506 | 10.4.11.3 |  |  | 1506 | 2001506
WH/WHK01/ASWMDF_xx_pt | POE BBL QR Quality Scanner / Camera |  |  |  |  | 10.4.10.0/23 | 255.255.254.0 | 10.4.10.1 | 1506 | 10.4.11.4 |  |  | 1506 | 2001506
WH/WHK01/ASWMDF_xx_pt - POE devices in area originate here --> | Exptreme POE Switch |  |  |  |  | 10.4.10.0/23 | 255.255.254.0 | 10.4.10.1 | 1506 | 10.4.11.5 |  |  | 1506 | 2001506
[6 empty] | 10.4.10.0/23 | 255.255.254.0 | 10.4.10.1 | 1506 | 10.4.11.6 |  |  | 1506 | 2001506
| East |  |  |  |  | 10.4.12.0/23 | 255.255.254.0 | 10.4.12.1 | 1507 | 10.4.13.254 | 2001507
Follow naming highlighted below for proper convention / syntax from here down | Reserved for later use
PLC100 Cooker / Granary | [9 empty] | 10.4.0.0/23 | 10.4.0.1 - 10.4.1.254 | 255.255.254.0 |  |  | 512 Node addresses for PLC100
WH/WHK01/MDF/plc100 | ./gw |  |  |  |  | WHK01 |  |  |  | DEFAULT GW | 255.255.254.0 | 10.4.0.1 | 1501 | 2001501 | Default Gateway IP
WH/WHK01/MDF_xx_pt | ./plc100 |  |  |  |  | WHK01 | Granary / Mash Floor | grainLoadIn, milling, mashing | ECP-100,101,102 | 10.4.0.2 | 255.255.254.0 |  | 1501 | 2001501 | IP Address of PLC100
WH/WHK01/MDF_xx_pt | ./Reserved01 |  |  |  |  | WHK01 | Granary / Mash Floor | grainLoadIn, milling, mashing | ECP-100,101,102 | 10.4.0.3 | 255.255.254.0 |  | 1501 | 2001501
WH/WHK01/MDF_xx_pt | ./Reserved02 |  |  |  |  | WHK01 | Granary / Mash Floor | grainLoadIn, milling, mashing | ECP-100,101,102 | 10.4.0.4 | 255.255.254.0 |  | 1501 | 2001501
WH/WHK01/MDF_xx_pt | ./Reserved03 |  |  |  |  | WHK01 | Granary / Mash Floor | grainLoadIn, milling, mashing | ECP-100,101,102 | 10.4.0.5 | 255.255.254.0 |  | 1501 | 2001501
WH/WHK01/MDF_xx_pt | ./Reserved04 |  |  |  |  | WHK01 | Granary / Mash Floor | grainLoadIn, milling, mashing | ECP-100,101,102 | 10.4.0.6 | 255.255.254.0 |  | 1501 | 2001501
WH/WHK01/MDF_xx_pt | ./Reserved05 |  |  |  |  | WHK01 | Granary / Mash Floor | grainLoadIn, milling, mashing | ECP-100,101,102 | 10.4.0.7 | 255.255.254.0 |  | 1501 | 2001501
WH/WHK01/IDF006_xx_pt/Trunk | ./ECP101_520001_OSWECP100-01_G1.1 | Stratix5200 | 1783-CMS10P | IDF06-XX_pt | Configuration Guide | WHK01 | Granary / Mash Floor | grainLoadIn, milling, mashing | ECP-100,101,102 | 10.4.0.8 | 255.255.254.0 |  | 1501 | 2001501 | IP Address of Stratix 5700 in ECP100 + Fiber From IDF106_xx
WH/WHK01/IDF006_xx_pt/ECP100 | ./520001_OSWECP100-01_G1..2 |  |  |  | CLI Guide | WHK01 | Granary / Mash Floor | grainLoadIn, milling, mashing | ECP-100,101,102 | NO IP - IntraVLAN Trunk | 255.255.254.0 |  | 1501 | 2001501
WH/WHK01/IDF006_xx_pt/ECP100 | ./520001_OSWECP100-01_G1..3/FLX_A_0 |  |  |  | Stratix Selection Guide | WHK01 | Granary / Mash Floor | grainLoadIn, milling, mashing | ECP-100,101,102 | 10.4.0.9 | 255.255.254.0 |  | 1501 | 2001501 | IP Address of
WH/WHK01/IDF006_xx_pt/ECP100 | ./520001_OSWECP100-01_G1..4/FLX_B_0 |  |  |  |  | WHK01 | Granary / Mash Floor | grainLoadIn, milling, mashing | ECP-100,101,102 | 10.4.0.10 | 255.255.254.0 |  | 1501 | 2001501
WH/WHK01/IDF006_xx_pt/ECP100 | ./520001_OSWECP100-01_G1.5/FLX_C_0 |  |  |  |  | WHK01 | Granary / Mash Floor | grainLoadIn, milling, mashing | ECP-100,101,102 | 10.4.0.11 | 255.255.254.0 |  | 1501 | 2001501
WH/WHK01/IDF006_xx_pt/ECP100 | ./520001_OSWECP100-01_G1..6 |  |  |  |  | WHK01 | Granary / Mash Floor | grainLoadIn, milling, mashing | ECP-100,101,102 | 10.4.0.12 | 255.255.254.0 |  | 1501 | 2001501
WH/WHK01/IDF006_xx_pt/ECP100 | ./520001_OSWECP100-01_G1.7/FIT2001 |  |  |  |  | WHK01 | Granary / Mash Floor | grainLoadIn, milling, mashing | ECP-100,101,102 | 10.4.0.13 | 255.255.254.0 |  | 1501 | 2001501
WH/WHK01/IDF006_xx_pt/ECP100 | ./520001_G1.8/FIT2038 |  |  |  |  | WHK01 | Granary / Mash Floor | grainLoadIn, milling, mashing | ECP-100,101,102 | 10.4.0.14 | 255.255.254.0 |  | 1501 | 2001501
WH/WHK01/IDF006_xx_pt/ECP100 | ./520001_OSWECP100-01_G1..9 |  |  |  |  | WHK01 | Granary / Mash Floor | grainLoadIn, milling, mashing | ECP-100,101,102 | 10.4.0.15 | 255.255.254.0 |  | 1501 | 2001501
WH/WHK01/IDF006_xx_pt/ECP100 | ./520001_OSWECP100-01_G1..10 |  |  |  |  | WHK01 | Granary / Mash Floor | grainLoadIn, milling, mashing | ECP-100,101,102 | 10.4.0.16 | 255.255.254.0 |  | 1501 | 2001501
WH/WHK01/IDF006_xx_pt/ECP100 | ./Reserved11 |  |  |  |  | WHK01 | Granary / Mash Floor | grainLoadIn, milling, mashing | ECP-100,101,102 | 10.4.0.17 | 255.255.254.0 |  | 1501 | 2001501
WH/WHK01/IDF006_xx_pt/ECP100 | ./Reserved12 |  |  |  |  | WHK01 | Granary / Mash Floor | grainLoadIn, milling, mashing | ECP-100,101,102 | 10.4.0.18 | 255.255.254.0 |  | 1501 | 2001501
WH/WHK01/IDF006_xx_pt/Trunk | ./ECP101_520001_OSWECP101-01_G1.1 | Stratix5200 | 1783-CMS10P | IDF06-XX_pt |  | WHK01 | Granary / Mash Floor | grainLoadIn, milling, mashing | ECP-100,101,102 | 10.4.0.19 | 255.255.254.0 |  | 1501 | 2001501 | IP Address of Stratix in ECP101 + Fiber From IDF106_xx
WH/WHK01/IDF006_xx_pt/ECP101 | .520001_OSWECP101-01_G1.2 |  |  |  |  | WHK01 | Granary / Mash Floor | grainLoadIn, milling, mashing | ECP-100,101,102 | NO IP - IntraVLAN Trunk | 255.255.254.0 |  | 1501 | 2001501
WH/WHK01/IDF006_xx_pt/ECP101 | ./520001_OSWECP101-01_G1.3 |  |  |  |  | WHK01 | Granary / Mash Floor | grainLoadIn, milling, mashing | ECP-100,101,102 | 10.4.0.20 | 255.255.254.0 |  | 1501 | 2001501 | IP Address for ECP101 AENTR_A_0
WH/WHK01/IDF006_xx_pt/ECP101 | ./520001_OSWECP101-01_G1.4/FLX_B_0 |  |  |  |  | WHK01 | Granary / Mash Floor | grainLoadIn, milling, mashing | ECP-100,101,102 | 10.4.0.21 | 255.255.254.0 |  | 1501 | 2001501 | IP Address for ECP101 AENTR_B_0
WH/WHK01/IDF006_xx_pt/ECP101 | ./520001_OSWECP101-01_G1.5 |  |  |  |  | WHK01 | Granary / Mash Floor | grainLoadIn, milling, mashing | ECP-100,101,102 | 10.4.0.22 | 255.255.254.0 |  | 1501 | 2001501
WH/WHK01/IDF006_xx_pt/ECP101 | ./520001_OSWECP10101_G1.6/WIT125_01 |  |  |  |  | WHK01 | Granary / Mash Floor | grainLoadIn, milling, mashing | ECP-100,101,102 | 10.4.0.23 | 255.255.254.0 |  | 1501 | 2001501 | IP Address of WIT35030 Malt Scale Bin
WH/WHK01/IDF006_xx_pt/ECP101 | ./520001_OSWECP101-01_G1.7/WIT135_02 |  |  |  |  | WHK01 | Granary / Mash Floor | grainLoadIn, milling, mashing | ECP-100,101,102 | 10.4.0.24 | 255.255.254.0 |  | 1501 | 2001501 | IP Address of WIT35029 Corn Scale Bin
WH/WHK01/IDF006_xx_pt/ECP101 | ./520001_OSWECP101-01_G1.8/WIT135_02 |  |  |  |  | WHK01 | Granary / Mash Floor | grainLoadIn, milling, mashing | ECP-100,101,102 | 10.4.0.25 | 255.255.254.0 |  | 1501 | 2001501 | IP Address of WIT35028 Rye Scale Bin
WH/WHK01/IDF006_xx_pt/ECP101 | ./520001_OSWECP101-01_G1.9 |  |  |  |  | WHK01 | Granary / Mash Floor | grainLoadIn, milling, mashing | ECP-100,101,102 | 10.4.0.26 | 255.255.254.0 |  | 1501 | 2001501
WH/WHK01/IDF006_xx_pt/ECP101 | ./520001_OSWECP101-01_G1.10 |  |  |  |  | WHK01 | Granary / Mash Floor | grainLoadIn, milling, mashing | ECP-100,101,102 | 10.4.0.27 | 255.255.254.0 |  | 1501 | 2001501
WH/WHK01/IDF006_xx_pt/ECP101 | ./Reserved11 |  |  |  |  | WHK01 | Granary / Mash Floor | grainLoadIn, milling, mashing | ECP-100,101,102 | 10.4.0.28 | 255.255.254.0 |  | 1501 | 2001501
WH/WHK01/IDF006_xx_pt/ECP101 | ./Reserved12 |  |  |  |  | WHK01 | Granary / Mash Floor | grainLoadIn, milling, mashing | ECP-100,101,102 | 10.4.0.29 | 255.255.254.0 |  | 1501 | 2001501
WH/WHK01/IDF004_xx_pt/Trunk | ./ECP102_520001_OSWECP102-01_G1.1 | Stratix5200 | 1783-CMS10P | IDF06-XX_pt |  | WHK01 | Granary / Mash Floor | grainLoadIn, milling, mashing | ECP-100,101,102 | 10.4.0.30 | 255.255.254.0 |  | 1501 | 2001501 | IP Address of Stratix in ECP102 + Fiber From IDF004_xx
WH/WHK01/IDF004_xx_pt/ECP102 | ./520001_OSWECP102-01_G1.2 |  |  |  |  | WHK01 | Granary / Mash Floor | grainLoadIn, milling, mashing | ECP-100,101,102 | NO IP - IntraVLAN Trunk | 255.255.254.0 |  | 1501 | 2001501
WH/WHK01/IDF004_xx_pt/ECP102 | ./520001_OSWECP102-01_G1.3/FLX_A_0 |  |  |  |  | WHK01 | Granary / Mash Floor | grainLoadIn, milling, mashing | ECP-100,101,102 | 10.4.0.31 | 255.255.254.0 |  | 1501 | 2001501 | IP Address for ECP102 AENTR_A_0
WH/WHK01/IDF004_xx_pt/ECP102 | ./520001_OSWECP102-01_G1.4/FLX_B_0 |  |  |  |  | WHK01 | Granary / Mash Floor | grainLoadIn, milling, mashing | ECP-100,101,102 | 10.4.0.32 | 255.255.254.0 |  | 1501 | 2001501 | IP Address for ECP102 AENTR_B_0
WH/WHK01/IDF004_xx_pt/ECP102 | ./520001_OSWECP102-01_G1.5/FLX_C_0 |  |  |  |  | WHK01 | Granary / Mash Floor | grainLoadIn, milling, mashing | ECP-100,101,102 | 10.4.0.33 | 255.255.254.0 |  | 1501 | 2001501 | IP Address for ECP102 AENTR_C_0
WH/WHK01/IDF004_xx_pt/ECP102 | ./520001_OSWECP102-01_G1.6/FLX_C_0 |  |  |  |  | WHK01 | Granary / Mash Floor | grainLoadIn, milling, mashing | ECP-100,101,102 | 10.4.0.34 | 255.255.254.0 |  | 1501 | 2001501
WH/WHK01/IDF004_xx_pt/ECP102 | ./520001_OSWECP102-01_G1.7/UIO020 |  |  |  |  | WHK01 | Granary / Mash Floor | grainLoadIn, milling, mashing | ECP-100,101,102 | 10.4.0.35 | 255.255.254.0 |  | 1501 | 2001501 | IP Address of Granary Distribution Head UIO020
WH/WHK01/IDF004_xx_pt/ECP102 | ./520001_OSWECP102-01_G1.8/UIO020 |  |  |  |  | WHK01 | Granary / Mash Floor | grainLoadIn, milling, mashing | ECP-100,101,102 | 10.4.0.36 | 255.255.254.0 |  | 1501 | 2001501
WH/WHK01/IDF004_xx_pt/ECP102 | ./520001_OSWECP102-01_G1.9 |  |  |  |  | WHK01 | Granary / Mash Floor | grainLoadIn, milling, mashing | ECP-100,101,102 | 10.4.0.37 | 255.255.254.0 |  | 1501 | 2001501
WH/WHK01/IDF004_xx_pt/ECP102 | ./520001_OSWECP102-01_G1.10 |  |  |  |  | WHK01 | Granary / Mash Floor | grainLoadIn, milling, mashing | ECP-100,101,102 | 10.4.0.38 | 255.255.254.0 |  | 1501 | 2001501
WH/WHK01/IDF004_xx_pt/ECP102 | ./Reserved11 |  |  |  |  | WHK01 | Granary / Mash Floor | grainLoadIn, milling, mashing | ECP-100,101,102 | 10.4.0.39 | 255.255.254.0 |  | 1501 | 2001501
WH/WHK01/IDF004_xx_pt/ECP102 | ./Reserved12 |  |  |  |  | WHK01 | Granary / Mash Floor | grainLoadIn, milling, mashing | ECP-100,101,102 | 10.4.0.40 | 255.255.254.0 |  | 1501 | 2001501
WH/WHK01/IDF004_xx_pt/ECP102 | ./ECP103/FLX_A_0?? |  |  |  |  | WHK01 | Granary / Mash Floor | grainLoadIn, milling, mashing | ECP-100,101,102 | NO IP - IntraVLAN Trunk |  |  | 1501 | 2001501 | Hammer mill RIO Panel ECP103
WH/WHK01/IDF004 xx_pt/MCC-1/MCB | ./1A_GXX_Reserved01 |  |  |  |  | WHK01 | Granary / Mash Floor | grainLoadIn, milling, mashing | ECP-100,101,102 | 10.4.0.41 | 255.255.254.0 |  | 1501 | 2001501
WH/WHK01/IDF004 xx_pt/MCC-1/PP-GB | ./1F_GXX Reserved02 |  |  |  |  | WHK01 | Granary / Mash Floor | grainLoadIn, milling, mashing | ECP-100,101,102 | 10.4.0.42 | 255.255.254.0 |  | 1501 | 2001501
WH/WHK01/IDF004 xx_pt/MCC-1/EMPTY | ./1J_ GXX Reserved03 |  |  |  |  | WHK01 | Granary / Mash Floor | grainLoadIn, milling, mashing | ECP-100,101,102 | 10.4.0.43 | 255.255.254.0 |  | 1501 | 2001501
WH/WHK01/IDF004 xx_pt/MCC-1/CONV-005 | ./1L_GXX CONV-005 |  |  |  |  | WHK01 | Granary / Mash Floor | grainLoadIn, milling, mashing | ECP-100,101,102 | 10.4.0.44 | 255.255.254.0 |  | 1501 | 2001501
WH/WHK01/IDF004 xx_pt/MCC-1/CONV-050 | ./2A_GXX CONV-050 |  |  |  |  | WHK01 | Granary / Mash Floor | grainLoadIn, milling, mashing | ECP-100,101,102 | 10.4.0.45 | 255.255.254.0 |  | 1501 | 2001501
WH/WHK01/IDF004 xx_pt/MCC-1/CONV-055 | ./2C_GXX CONV-055 |  |  |  |  | WHK01 | Granary / Mash Floor | grainLoadIn, milling, mashing | ECP-100,101,102 | 10.4.0.46 | 255.255.254.0 |  | 1501 | 2001501
WH/WHK01/IDF004 xx_pt/MCC-1/XFV-065 | ./2E_GXX XFV-065 |  |  |  |  | WHK01 | Granary / Mash Floor | grainLoadIn, milling, mashing | ECP-100,101,102 | 10.4.0.47 | 255.255.254.0 |  | 1501 | 2001501
WH/WHK01/IDF004 xx_pt/MCC-1/CONV-015 | ./2G_GXX CONV-015 |  |  |  |  | WHK01 | Granary / Mash Floor | grainLoadIn, milling, mashing | ECP-100,101,102 | 10.4.0.48 | 255.255.254.0 |  | 1501 | 2001501
WH/WHK01/IDF004 xx_pt/MCC-1/MIL-070 | ./3A_GXX MIL-070 |  |  |  |  | WHK01 | Granary / Mash Floor | grainLoadIn, milling, mashing | ECP-100,101,102 | 10.4.0.49 | 255.255.254.0 |  | 1501 | 2001501
WH/WHK01/IDF004 xx_pt/MCC-1/FAN-095 | ./4A_GXX FAN-095 |  |  |  |  | WHK01 | Granary / Mash Floor | grainLoadIn, milling, mashing | ECP-100,101,102 | 10.4.0.50 | 255.255.254.0 |  | 1501 | 2001501
WH/WHK01/IDF004 xx_pt/MCC-1/XFV-080 | ./5A_GXX XFV-080 |  |  |  |  | WHK01 | Granary / Mash Floor | grainLoadIn, milling, mashing | ECP-100,101,102 | 10.4.0.51 | 255.255.254.0 |  | 1501 | 2001501
WH/WHK01/IDF004 xx_pt/MCC-1/CONV-105 | ./5C_GXX CONV-105 |  |  |  |  | WHK01 | Granary / Mash Floor | grainLoadIn, milling, mashing | ECP-100,101,102 | 10.4.0.52 | 255.255.254.0 |  | 1501 | 2001501
WH/WHK01/IDF004 xx_pt/MCC-1/XFV-100 | ./5E_GXX XFV-100 |  |  |  |  | WHK01 | Granary / Mash Floor | grainLoadIn, milling, mashing | ECP-100,101,102 | 10.4.0.53 | 255.255.254.0 |  | 1501 | 2001501
WH/WHK01/IDF004 xx_pt/MCC-1/CONV-150 | ./5G GXX CONV-150 |  |  |  |  | WHK01 | Granary / Mash Floor | grainLoadIn, milling, mashing | ECP-100,101,102 | 10.4.0.54 | 255.255.254.0 |  | 1501 | 2001501
WH/WHK01/IDF004 xx_pt/MCC-1/CONV-130 | ./5J_GXX CONV-130 |  |  |  |  | WHK01 | Granary / Mash Floor | grainLoadIn, milling, mashing | ECP-100,101,102 | 10.4.0.55 | 255.255.254.0 |  | 1501 | 2001501
WH/WHK01/IDF004 xx_pt/MCC-1/CONV-140 | ./5L_GXX CONV-140 |  |  |  |  | WHK01 | Granary / Mash Floor | grainLoadIn, milling, mashing | ECP-100,101,102 | 10.4.0.56 | 255.255.254.0 |  | 1501 | 2001501
WH/WHK01/IDF004 xx_pt/MCC-1/FAN-010 | ./6A_GXX FAN-010 |  |  |  |  | WHK01 | Granary / Mash Floor | grainLoadIn, milling, mashing | ECP-100,101,102 | 10.4.0.57 | 255.255.254.0 |  | 1501 | 2001501
WH/WHK01/IDF004 xx_pt/MCC-1/FAN-025 | ./6C_GXX FAN-025 |  |  |  |  | WHK01 | Granary / Mash Floor | grainLoadIn, milling, mashing | ECP-100,101,102 | 10.4.0.58 | 255.255.254.0 |  | 1501 | 2001501
WH/WHK01/IDF004 xx_pt/MCC-1/FAN-030 | ./6E_GXX FAN-030 |  |  |  |  | WHK01 | Granary / Mash Floor | grainLoadIn, milling, mashing | ECP-100,101,102 | 10.4.0.59 | 255.255.254.0 |  | 1501 | 2001501
WH/WHK01/IDF004 xx_pt/MCC-1/FAN-035 | ./6G_GXX FAN-035 |  |  |  |  | WHK01 | Granary / Mash Floor | grainLoadIn, milling, mashing | ECP-100,101,102 | 10.4.0.60 | 255.255.254.0 |  | 1501 | 2001501
WH/WHK01/IDF004 xx_pt/MCC-1/FAN-040 | ./6J_ GXX FAN-040 |  |  |  |  | WHK01 | Granary / Mash Floor | grainLoadIn, milling, mashing | ECP-100,101,102 | 10.4.0.61 | 255.255.254.0 |  | 1501 | 2001501
WH/WHK01/IDF004 xx_pt/MCC-1/FAN-045 | ./6L_GXX FAN-045 |  |  |  |  | WHK01 | Granary / Mash Floor | grainLoadIn, milling, mashing | ECP-100,101,102 | 10.4.0.62 | 255.255.254.0 |  | 1501 | 2001501
WH/WHK01/IDF004 xx_pt/MCC-1/CONV-155 | ./7A_GXX CONV-155 |  |  |  |  | WHK01 | Granary / Mash Floor | grainLoadIn, milling, mashing | ECP-100,101,102 | 10.4.0.63 | 255.255.254.0 |  | 1501 | 2001501
WH/WHK01/IDF004 xx_pt/MCC-1/EMPTY | ./7A_GXX RESERVED04 |  |  |  |  | WHK01 | Granary / Mash Floor | grainLoadIn, milling, mashing | ECP-100,101,102 | 10.4.0.64 | 255.255.254.0 |  | 1501 | 2001501
WH/WHK01/IDF004 xx_pt/MCC-1/EMPTY | ./7C_GXX RESERVED05 |  |  |  |  | WHK01 | Granary / Mash Floor | grainLoadIn, milling, mashing | ECP-100,101,102 | 10.4.0.65 | 255.255.254.0 |  | 1501 | 2001501
WH/WHK01/IDF004 xx_pt/MCC-1/EMPTY | ./7E_GXX RESERVED06 |  |  |  |  | WHK01 | Granary / Mash Floor | grainLoadIn, milling, mashing | ECP-100,101,102 | 10.4.0.66 | 255.255.254.0 |  | 1501 | 2001501
WH/WHK01/IDF004 xx_pt/MCC-1/EMPTY | ./7G_GXX RESERVED07 |  |  |  |  | WHK01 | Granary / Mash Floor | grainLoadIn, milling, mashing | ECP-100,101,102 | 10.4.0.67 | 255.255.254.0 |  | 1501 | 2001501
WH/WHK01/IDF004 xx/MCC-1/EMPTY | ./7J_GXX RESERVED08 |  |  |  |  | WHK01 | Granary / Mash Floor | grainLoadIn, milling, mashing | ECP-100,101,102 | 10.4.0.68 | 255.255.254.0 |  | 1501 | 2001501
WH/WHK01/IDF004 xx/MCC-1/EMPTY | ./7L_GXX RESERVED09 |  |  |  |  | WHK01 | Granary / Mash Floor | grainLoadIn, milling, mashing | ECP-100,101,102 | 10.4.0.69 | 255.255.254.0 |  | 1501 | 2001501
WH/WHK01/IDF004 xx/MCC-1/EMPTY | ./7M_GXX RESERVED10 |  |  |  |  | WHK01 | Granary / Mash Floor | grainLoadIn, milling, mashing | ECP-100,101,102 | 10.4.0.70 | 255.255.254.0 |  | 1501 | 2001501
WH/WHK01/IDFXXX xx/MCC-X/ | ./_GXX RESERVED11 |  |  |  |  | WHK01 | Granary / Mash Floor | grainLoadIn, milling, mashing | ECP-100,101,102 | 10.4.0.71 | 255.255.254.0 |  | 1501 | 2001501
WH/WHK01/IDFXXX xx/MCC-X/ | ./_GXX RESERVED12 |  |  |  |  | WHK01 | Granary / Mash Floor | grainLoadIn, milling, mashing | ECP-100,101,102 | 10.4.0.72 | 255.255.254.0 |  | 1501 | 2001501
WH/WHK01/IDFXXX xx/MCC-X/ | ./_GXX RESERVED13 |  |  |  |  | WHK01 | Granary / Mash Floor | grainLoadIn, milling, mashing | ECP-100,101,102 | 10.4.0.73 | 255.255.254.0 |  | 1501 | 2001501
WH/WHK01/IDFXXX xx/MCC-X/ | ./_GXX RESERVED14 |  |  |  |  | WHK01 | Granary / Mash Floor | grainLoadIn, milling, mashing | ECP-100,101,102 | 10.4.0.74 | 255.255.254.0 |  | 1501 | 2001501
WH/WHK01/IDFXXX xx/MCC-X/ | ./_GXX RESERVED15 |  |  |  |  | WHK01 | Granary / Mash Floor | grainLoadIn, milling, mashing | ECP-100,101,102 | 10.4.0.75 | 255.255.254.0 |  | 1501 | 2001501
WH/WHK01/IDFXXX xx/MCC-X/ | ./_GXX RESERVED16 |  |  |  |  | WHK01 | Granary / Mash Floor | grainLoadIn, milling, mashing | ECP-100,101,102 | 10.4.0.76 | 255.255.254.0 |  | 1501 | 2001501
UNUSED | [5 empty] | WHK01 | Granary / Mash Floor | grainLoadIn, milling, mashing | ECP-100,101,102 | 10.4.0.77 | 255.255.254.0 |  | 1501 | 2001501
UNUSED | [5 empty] | WHK01 | Granary / Mash Floor | grainLoadIn, milling, mashing | ECP-100,101,102 | 10.4.0.78 | 255.255.254.0 |  | 1501 | 2001501
UNUSED | [5 empty] | WHK01 | Granary / Mash Floor | grainLoadIn, milling, mashing | ECP-100,101,102 | 10.4.0.79 | 255.255.254.0 |  | 1501 | 2001501
UNUSED | [5 empty] | WHK01 | Granary / Mash Floor | grainLoadIn, milling, mashing | ECP-100,101,102 | 10.4.0.80 | 255.255.254.0 |  | 1501 | 2001501
UNUSED | [5 empty] | WHK01 | Granary / Mash Floor | grainLoadIn, milling, mashing | ECP-100,101,102 | 10.4.0.81 | 255.255.254.0 |  | 1501 | 2001501
UNUSED | [5 empty] | WHK01 | Granary / Mash Floor | grainLoadIn, milling, mashing | ECP-100,101,102 | 10.4.0.82 | 255.255.254.0 |  | 1501 | 2001501
UNUSED | [5 empty] | WHK01 | Granary / Mash Floor | grainLoadIn, milling, mashing | ECP-100,101,102 | 10.4.0.83 | 255.255.254.0 |  | 1501 | 2001501
UNUSED | [5 empty] | WHK01 | Granary / Mash Floor | grainLoadIn, milling, mashing | ECP-100,101,102 | 10.4.0.84 | 255.255.254.0 |  | 1501 | 2001501
UNUSED | [5 empty] | WHK01 | Granary / Mash Floor | grainLoadIn, milling, mashing | ECP-100,101,102 | 10.4.0.85 | 255.255.254.0 |  | 1501 | 2001501
UNUSED | [5 empty] | WHK01 | Granary / Mash Floor | grainLoadIn, milling, mashing | ECP-100,101,102 | 10.4.0.86 | 255.255.254.0 |  | 1501 | 2001501
UNUSED | [5 empty] | WHK01 | Granary / Mash Floor | grainLoadIn, milling, mashing | ECP-100,101,102 | 10.4.0.87 | 255.255.254.0 |  | 1501 | 2001501
UNUSED | [5 empty] | WHK01 | Granary / Mash Floor | grainLoadIn, milling, mashing | ECP-100,101,102 | 10.4.0.88 | 255.255.254.0 |  | 1501 | 2001501
UNUSED | [5 empty] | WHK01 | Granary / Mash Floor | grainLoadIn, milling, mashing | ECP-100,101,102 | 10.4.0.89 | 255.255.254.0 |  | 1501 | 2001501
UNUSED | [5 empty] | WHK01 | Granary / Mash Floor | grainLoadIn, milling, mashing | ECP-100,101,102 | 10.4.0.90 | 255.255.254.0 |  | 1501 | 2001501
UNUSED | [5 empty] | WHK01 | Granary / Mash Floor | grainLoadIn, milling, mashing | ECP-100,101,102 | 10.4.0.91 | 255.255.254.0 |  | 1501 | 2001501
UNUSED | [5 empty] | WHK01 | Granary / Mash Floor | grainLoadIn, milling, mashing | ECP-100,101,102 | 10.4.0.92 | 255.255.254.0 |  | 1501 | 2001501
UNUSED | [5 empty] | WHK01 | Granary / Mash Floor | grainLoadIn, milling, mashing | ECP-100,101,102 | 10.4.0.93 | 255.255.254.0 |  | 1501 | 2001501
UNUSED | [5 empty] | WHK01 | Granary / Mash Floor | grainLoadIn, milling, mashing | ECP-100,101,102 | 10.4.0.94 | 255.255.254.0 |  | 1501 | 2001501
UNUSED | [5 empty] | WHK01 | Granary / Mash Floor | grainLoadIn, milling, mashing | ECP-100,101,102 | 10.4.0.95 | 255.255.254.0 |  | 1501 | 2001501
UNUSED | [5 empty] | WHK01 | Granary / Mash Floor | grainLoadIn, milling, mashing | ECP-100,101,102 | 10.4.0.96 | 255.255.254.0 |  | 1501 | 2001501
UNUSED | [5 empty] | WHK01 | Granary / Mash Floor | grainLoadIn, milling, mashing | ECP-100,101,102 | 10.4.0.97 | 255.255.254.0 |  | 1501 | 2001501
UNUSED | [5 empty] | WHK01 | Granary / Mash Floor | grainLoadIn, milling, mashing | ECP-100,101,102 | 10.4.0.98 | 255.255.254.0 |  | 1501 | 2001501
UNUSED | [5 empty] | WHK01 | Granary / Mash Floor | grainLoadIn, milling, mashing | ECP-100,101,102 | 10.4.0.99 | 255.255.254.0 |  | 1501 | 2001501
WH/WHK01/IDF001 xx_pt/MCC-3/MCB | ./1A_GXX_Reserved01 |  |  |  |  | WHK01 | Granary / Mash Floor | grainLoadIn, milling, mashing | ECP-100,101,102 | 10.4.0.100 | 255.255.254.0 |  | 1501 | 2001501
WH/WHK01/IDF001 xx_pt/MCC-3/EMPTY | ./1F_GXX_Reserved02 |  |  |  |  | WHK01 | Granary / Mash Floor | grainLoadIn, milling, mashing | ECP-100,101,102 | 10.4.0.101 | 255.255.254.0 |  | 1501 | 2001501
WH/WHK01/IDF001 xx_pt/MCC-3/PMP-2000 | ./1G_GXX_PMP-2000 |  |  |  |  | WHK01 | Granary / Mash Floor | grainLoadIn, milling, mashing | ECP-100,101,102 | 10.4.0.102 | 255.255.254.0 |  | 1501 | 2001501
WH/WHK01/IDF001 xx_pt/MCC-3/GDR-3149 | ./1L_GXX_GDR-3149 |  |  |  |  | WHK01 | Granary / Mash Floor | grainLoadIn, milling, mashing | ECP-100,101,102 | 10.4.0.103 | 255.255.254.0 |  | 1501 | 2001501
WH/WHK01/IDF001 xx_pt/MCC-3/AGI-2014 | ./2A_GXX_AGI-2014 |  |  |  |  | WHK01 | Granary / Mash Floor | grainLoadIn, milling, mashing | ECP-100,101,102 | 10.4.0.104 | 255.255.254.0 |  | 1501 | 2001501
WH/WHK01/IDF001 xx_pt/MCC-3/AGI-2021 | ./2F_GXX_AGI-2021 |  |  |  |  | WHK01 | Granary / Mash Floor | grainLoadIn, milling, mashing | ECP-100,101,102 | 10.4.0.105 | 255.255.254.0 |  | 1501 | 2001501
WH/WHK01/IDF001 xx_pt/MCC-3/EMPTY | ./2L_GXX_Reserved03 |  |  |  |  | WHK01 | Granary / Mash Floor | grainLoadIn, milling, mashing | ECP-100,101,102 | 10.4.0.106 | 255.255.254.0 |  | 1501 | 2001501
WH/WHK01/IDF001 xx_pt/MCC-3/SPARE | ./3A_GXX_Spare |  |  |  |  | WHK01 | Granary / Mash Floor | grainLoadIn, milling, mashing | ECP-100,101,102 | 10.4.0.107 | 255.255.254.0 |  | 1501 | 2001501
WH/WHK01/IDF001 xx_pt/MCC-3/AGI-2042 | ./3E_GXX_AGI-2042 |  |  |  |  | WHK01 | Granary / Mash Floor | grainLoadIn, milling, mashing | ECP-100,101,102 | 10.4.0.108 | 255.255.254.0 |  | 1501 | 2001501
WH/WHK01/IDF001 xx_pt/MCC-3/EMPTY | ./3J_GXX_Reserved04 |  |  |  |  | WHK01 | Granary / Mash Floor | grainLoadIn, milling, mashing | ECP-100,101,102 | 10.4.0.109 | 255.255.254.0 |  | 1501 | 2001501
WH/WHK01/IDF001 xx_pt/MCC-3/EMPTY | ./3L_GXX_Reserved05 |  |  |  |  | WHK01 | Granary / Mash Floor | grainLoadIn, milling, mashing | ECP-100,101,102 | 10.4.0.110 | 255.255.254.0 |  | 1501 | 2001501
WH/WHK01/IDF001 xx_pt/MCC-3/PMP-2030 | ./4A_GXX_PMP-2030 |  |  |  |  | WHK01 | Granary / Mash Floor | grainLoadIn, milling, mashing | ECP-100,101,102 | 10.4.0.111 | 255.255.254.0 |  | 1501 | 2001501
WH/WHK01/IDF001 xx_pt/MCC-3/PMP-7000 | ./5A_GXX_PMP-7000 |  |  |  |  | WHK01 | Granary / Mash Floor | grainLoadIn, milling, mashing | ECP-100,101,102 | 10.4.0.112 | 255.255.254.0 |  | 1501 | 2001501
WH/WHK01/IDF001 xx_pt/MCC-3/EMPTY | ./5E_GXX_Reserved06 |  |  |  |  | WHK01 | Granary / Mash Floor | grainLoadIn, milling, mashing | ECP-100,101,102 | 10.4.0.113 | 255.255.254.0 |  | 1501 | 2001501
WH/WHK01/IDF001 xx_pt/MCC-3/EMPTY | ./5G_GXX_Reserved07 |  |  |  |  | WHK01 | Granary / Mash Floor | grainLoadIn, milling, mashing | ECP-100,101,102 | 10.4.0.114 | 255.255.254.0 |  | 1501 | 2001501
WH/WHK01/IDF001 xx_pt/MCC-3/EMPTY | ./5J_GXX_Reserved08 |  |  |  |  | WHK01 | Granary / Mash Floor | grainLoadIn, milling, mashing | ECP-100,101,102 | 10.4.0.115 | 255.255.254.0 |  | 1501 | 2001501
WH/WHK01/IDF001 xx_pt/MCC-3/EMPTY | ./5L_GXX_Reserved09 |  |  |  |  | WHK01 | Granary / Mash Floor | grainLoadIn, milling, mashing | ECP-100,101,102 | 10.4.0.116 | 255.255.254.0 |  | 1501 | 2001501
WH/WHK01/IDF001 xx_pt/MCC-3/PMP-2020 | ./11_GXX_PMP-2020 |  |  |  |  | WHK01 | Granary / Mash Floor | grainLoadIn, milling, mashing | ECP-100,101,102 | 10.4.0.117 | 255.255.254.0 |  | 1501 | 2001501
Reserved for edge device temp dhcp (HOLD off on this subnet) | [5 empty] | WHK01 | Distilery | grainLoadIn, milling, mashing | ECP-100,101,102 | 10.4.1.125 - 10.4.1.130 | 255.255.254.0 | 10.4.0.1 | 1501 | 2001501 | Used for edge device setup - DHCP for subnet NOT CONFIGURED
... | ... |  |  |  |  | ... | ... |  |  | ... | 255.255.254.0 |  | 1501 | 2001501
ExSW VLAN 1501 IP | [9 empty] | 10.4.1.254
WH/WHK01/PLC100/Network | [5 empty] | WHK01 | Granary / Mash Floor | grainLoadIn, milling, mashing | ECP-100,101,102 | 10.4.1.255 | 255.255.254.0 |  | 1501 | 2001501
PLC200 Fermentation | [9 empty] | 10.4.2.0/23 | 10.4.2.1 - 10.4.3.254 | 255.255.254.0 | 1502 | 2001502 | 512 Node addresses for PLC200
| IT Infrastructure and Host Subnets |  |  |  |  | WHK01 | Distilery |  |  | DEFAULT GW | 255.255.254.0 | 10.4.2.1 | 1502 | 2001502 | Default Gateway IP
WH/WHK01/MDF | ./PLC200 |  |  |  |  | WHK01 | Distilery | Fermentation |  | 10.4.2.2 | 255.255.254.0 |  | 1502 | 2001502
WH/WHK01/MDF | ./Reserved01 |  |  |  |  | WHK01 | Distilery | Fermentation |  | 10.4.2.3 | 255.255.254.0 |  | 1502 | 2001502
WH/WHK01/MDF | ./Reserved02 |  |  |  |  | WHK01 | Distilery | Fermentation |  | 10.4.2.4 | 255.255.254.0 |  | 1502 | 2001502
WH/WHK01/MDF | ./Reserved03 |  |  |  |  | WHK01 | Distilery | Fermentation |  | 10.4.2.5 | 255.255.254.0 |  | 1502 | 2001502
WH/WHK01/MDF | ./Reserved04 |  |  |  |  | WHK01 | Distilery | Fermentation |  | 10.4.2.6 | 255.255.254.0 |  | 1502 | 2001502
WH/WHK01/MDF | ./Reserved05 |  |  |  |  | WHK01 | Distilery | Fermentation |  | 10.4.2.7 | 255.255.254.0 |  | 1502 | 2001502
WH/WHK01/IDF002_xx | ./ECP200_520001_OSWECP200-01_G1.1 | Stratix5200 | 1783-CMS10P |  |  | WHK01 | Distilery | Ferm 1 - 4 | 3rd Flr | 10.4.2.8 | 255.255.254.0 |  | 1502 | 2001502 | IP Address of Stratix 5700 in ECP200 + Fiber to IDF002_xx
WH/WHK01/IDF002_xx/ECP200 | ./520001_OSWECP200-01_G1.2 |  |  |  |  | WHK01 | Distilery | Ferm 1 - 4 | 3rd Flr | No Used - Assign later if needed | 255.255.254.0 |  | 1502 | 2001502
WH/WHK01/IDF002_xx/ECP200 | ./520001_OSWECP200-01_G1.3/FLX_A_0 |  |  |  |  | WHK01 | Distilery | Ferm 1 - 4 | 3rd Flr | 10.4.2.9 | 255.255.254.0 |  | 1502 | 2001502 | IP Address for ECP200 AENTR_A_0
WH/WHK01/IDF002_xx/ECP200 | ./520001OSWECP200-01_G1.4/FLX_B_0 |  |  |  |  | WHK01 | Distilery | Ferm 1 - 4 | 3rd Flr | 10.4.2.10 | 255.255.254.0 |  | 1502 | 2001502 | IP Address for ECP200 AENTR_B_0
WH/WHK01/IDF002_xx/ECP200 | ./520001_OSWECP200-01_G1.5/FLX_C_0 |  |  |  |  | WHK01 | Distilery | Ferm 1 - 4 | 3rd Flr | 10.4.2.11 | 255.255.254.0 |  | 1502 | 2001502 | IP Address for ECP200 AENTR_C_0
WH/WHK01/IDF002_xx/ECP200 | ./520001_OSWECP200-01_G1.6 |  |  |  |  | WHK01 | Distilery | Ferm 1 - 4 | 3rd Flr | 10.4.2.12 | 255.255.254.0 |  | 1502 | 2001502
WH/WHK01/IDF002_xx/ECP200 | ./520001_OSWECP200-01_G1.7 |  |  |  |  | WHK01 | Distilery | Ferm 1 - 4 | 3rd Flr | 10.4.2.13 | 255.255.254.0 |  | 1502 | 2001502
WH/WHK01/IDF002_xx/ECP200 | ./520001_OSWECP200-01_G1.8 |  |  |  |  | WHK01 | Distilery | Ferm 1 - 4 | 3rd Flr | 10.4.2.14 | 255.255.254.0 |  | 1502 | 2001502
WH/WHK01/IDF002_xx/ECP200 | ./520001_OSWECP200-01_G1.9 |  |  |  |  | WHK01 | Distilery | Ferm 1 - 4 | 3rd Flr | 10.4.2.15 | 255.255.254.0 |  | 1502 | 2001502
WH/WHK01/IDF002_xx/ECP200 | ./520001_OSWECP200-01_G1.10 |  |  |  |  | WHK01 | Distilery | Ferm 1 - 4 | 3rd Flr | 10.4.2.16 | 255.255.254.0 |  | 1502 | 2001502
WH/WHK01/IDF002_xx/ECP200 | ./Reserved11 |  |  |  |  | WHK01 | Distilery | Ferm 1 - 4 | 3rd Flr | 10.4.2.17 | 255.255.254.0 |  | 1502 | 2001502
WH/WHK01/IDF002_xx/ECP200 | ./Reserved12 |  |  |  |  | WHK01 | Distilery | Ferm 1 - 4 | 3rd Flr | 10.4.2.18 | 255.255.254.0 |  | 1502 | 2001502
WH/WHK01/IDF002_xx | ./ECP201_OSWECP200-01_G1520001_G1.1 | Stratix5200 | 1783-CMS10P |  |  | WHK01 | Distilery | Ferm 5 - 8 | 3rd Flr | 10.4.2.19 | 255.255.254.0 |  | 1502 | 2001502 | IP Address of Stratix in ECP201 + Fiber to IDF002_xx
WH/WHK01/IDF002_xx/ECP201 | ./520001_OSWECP200-01_G1.2 |  |  |  |  | WHK01 | Distilery | Ferm 5 - 8 | 3rd Flr | No Used - Assign later if needed | 255.255.254.0 |  | 1502 | 2001502
WH/WHK01/IDF002_xx/ECP201 | ./520001_OSWECP200-01_G1.3/FLX_A_0 |  |  |  |  | WHK01 | Distilery | Ferm 5 - 8 | 3rd Flr | 10.4.2.20 | 255.255.254.0 |  | 1502 | 2001502 | IP Address for ECP201 AENTR_A_0
WH/WHK01/IDF002_xx/ECP201 | ./520001_OSWECP200-01_G1.4/FLX_B_0 |  |  |  |  | WHK01 | Distilery | Ferm 5 - 8 | 3rd Flr | 10.4.2.21 | 255.255.254.0 |  | 1502 | 2001502 | IP Address for ECP201 AENTR_B_0
WH/WHK01/IDF002_xx/ECP201 | ./520001_OSWECP200-01_G1.5/FLX_C_0 |  |  |  |  | WHK01 | Distilery | Ferm 5 - 8 | 3rd Flr | 10.4.2.22 | 255.255.254.0 |  | 1502 | 2001502 | IP Address for ECP201 AENTR_C_0
WH/WHK01/IDF002_xx/ECP201 | ./520001_OSWECP200-01_G1.6 |  |  |  |  | WHK01 | Distilery | Ferm 5 - 8 | 3rd Flr | 10.4.2.23 | 255.255.254.0 |  | 1502 | 2001502
WH/WHK01/IDF002_xx/ECP201 | ./520001_OSWECP201-01_G1.7 |  |  |  |  | WHK01 | Distilery | Ferm 5 - 8 | 3rd Flr | 10.4.2.24 | 255.255.254.0 |  | 1502 | 2001502
WH/WHK01/IDF002_xx/ECP201 | ./520001_OSWECP201-01_G1.8 |  |  |  |  | WHK01 | Distilery | Ferm 5 - 8 | 3rd Flr | 10.4.2.25 | 255.255.254.0 |  | 1502 | 2001502
WH/WHK01/IDF002_xx/ECP201 | ./520001_OSWECP201-01_G1.9 |  |  |  |  | WHK01 | Distilery | Ferm 5 - 8 | 3rd Flr | 10.4.2.26 | 255.255.254.0 |  | 1502 | 2001502
WH/WHK01/IDF002_xx/ECP201 | ./520001_OSWECP201-01_G1.10 |  |  |  |  | WHK01 | Distilery | Ferm 5 - 8 | 3rd Flr | 10.4.2.27 | 255.255.254.0 |  | 1502 | 2001502
WH/WHK01/IDF002_xx | ./Reserved11 |  |  |  |  | WHK01 | Distilery | Ferm 5 - 8 | 3rd Flr | 10.4.2.28 | 255.255.254.0 |  | 1502 | 2001502
WH/WHK01/IDF002_xx | ./Reserved12 |  |  |  |  | WHK01 | Distilery | Ferm 5 - 8 | 3rd Flr | 10.4.2.29 | 255.255.254.0 |  | 1502 | 2001502
WH/WHK01/IDF002_xx/ECP202 | ./520001_OSWECP202-01_G1.1 | Stratix5200 | 1783-CMS10P |  |  | WHK01 | Distilery | Ferm 9 - 14 | 3rd Flr | 10.4.2.30 | 255.255.254.0 |  | 1502 | 2001502 | IP Address of Stratix in ECP202 + Fiber to IDF002_xx
WH/WHK01/IDF004_xx/ECP202 | ./520001_OSWECP200-01_G1.2 |  |  |  |  | WHK01 | Distilery | Ferm 9 - 14 | 3rd Flr | No Used - Assign later if needed | 255.255.254.0 |  | 1502 | 2001502
WH/WHK01/IDF004_xx/ECP202 | ./520001_OSWECP200-01_G1.3 |  |  |  |  | WHK01 | Distilery | Ferm 9 - 14 | 3rd Flr | 10.4.2.31 | 255.255.254.0 |  | 1502 | 2001502 | IP Address for ECP202 AENTR_A_0
WH/WHK01/IDF004_xx/ECP202 | ./520001_OSWECP202-01_G1.4/FLX_B_0 |  |  |  |  | WHK01 | Distilery | Ferm 9 - 14 | 3rd Flr | 10.4.2.32 | 255.255.254.0 |  | 1502 | 2001502 | IP Address for ECP202 AENTR_B_0
WH/WHK01/IDF004_xx/ECP202 | ./520001_OSWECP202-01_G1.5/FLX_C_0 |  |  |  |  | WHK01 | Distilery | Ferm 9 - 14 | 3rd Flr | 10.4.2.33 | 255.255.254.0 |  | 1502 | 2001502 | IP Address for ECP202 AENTR_C_0
WH/WHK01/IDF004_xx/ECP202 | ./520001_OSWECP202-01_G1.6 |  |  |  |  | WHK01 | Distilery | Ferm 9 - 14 | 3rd Flr | 10.4.2.34 | 255.255.254.0 |  | 1502 | 2001502
WH/WHK01/IDF004_xx/ECP202 | ./520001_OSWECP202-01_G1.7 |  |  |  |  | WHK01 | Distilery | Ferm 9 - 14 | 3rd Flr | 10.4.2.35 | 255.255.254.0 |  | 1502 | 2001502
WH/WHK01/IDF004_xx/ECP202 | ./520001_OSWECP202-01_G1.8 |  |  |  |  | WHK01 | Distilery | Ferm 9 - 14 | 3rd Flr | 10.4.2.36 | 255.255.254.0 |  | 1502 | 2001502
WH/WHK01/IDF004_xx/ECP202 | ./520001_OSWECP202-01_G1.9 |  |  |  |  | WHK01 | Distilery | Ferm 9 - 14 | 3rd Flr | 10.4.2.37 | 255.255.254.0 |  | 1502 | 2001502
WH/WHK01/IDF004_xx/ECP202 | ./520001_OSWECP202-01_G1.10 |  |  |  |  | WHK01 | Distilery | Ferm 9 - 14 | 3rd Flr | 10.4.2.38 | 255.255.254.0 |  | 1502 | 2001502
WH/WHK01/IDF004_xx | ./Reserved11 |  |  |  |  | WHK01 | Distilery | Ferm 9 - 14 | 3rd Flr | 10.4.2.39 | 255.255.254.0 |  | 1502 | 2001502
WH/WHK01/IDF004_xx | ./Reserved12 |  |  |  |  | WHK01 | Distilery | Ferm 9 - 14 | 3rd Flr | 10.4.2.40 | 255.255.254.0 |  | 1502 | 2001502
WH/WHK01/IDF001 xx/MCC-3/AGI-3017 | ./6A_GXX_AGI-3017 |  |  |  |  | WHK01 | Distilery |  |  | 10.4.2.41 | 255.255.254.0 |  | 1502 | 2001502
WH/WHK01/IDF001 xx/MCC-3/AGI-3027 | ./6E_GXX_AGI-3027 |  |  |  |  | WHK01 | Distilery |  |  | 10.4.2.42 | 255.255.254.0 |  | 1502 | 2001502
WH/WHK01/IDF001 xx/MCC-3/AGI-3037 | ./6J_GXX_AGI-3037 |  |  |  |  | WHK01 | Distilery |  |  | 10.4.2.43 | 255.255.254.0 |  | 1502 | 2001502
WH/WHK01/IDF001 xx/MCC-3/AGI-3047 | ./7A_GXX_AGI-3047 |  |  |  |  | WHK01 | Distilery |  |  | 10.4.2.44 | 255.255.254.0 |  | 1502 | 2001502
WH/WHK01/IDF001 xx/MCC-3/AGI-3057 | ./7E_GXX_AGI-3057 |  |  |  |  | WHK01 | Distilery |  |  | 10.4.2.45 | 255.255.254.0 |  | 1502 | 2001502
WH/WHK01/IDF001 xx/MCC-3/AGI-3067 | ./7J_GXX_AGI-3067 |  |  |  |  | WHK01 | Distilery |  |  | 10.4.2.46 | 255.255.254.0 |  | 1502 | 2001502
WH/WHK01/IDF001 xx/MCC-3/AGI-3077 | ./8A_GXX_AGI-3077 |  |  |  |  | WHK01 | Distilery |  |  | 10.4.2.47 | 255.255.254.0 |  | 1502 | 2001502
WH/WHK01/IDF001 xx/MCC-3/AGI-3087 | ./8E_GXX_AGI-3087 |  |  |  |  | WHK01 | Distilery |  |  | 10.4.2.48 | 255.255.254.0 |  | 1502 | 2001502
WH/WHK01/IDF001 xx/MCC-3/AGI-3097 | ./8J_GXX_AGI-3097 |  |  |  |  | WHK01 | Distilery |  |  | 10.4.2.49 | 255.255.254.0 |  | 1502 | 2001502
WH/WHK01/IDF001 xx/MCC-3/AGI-3107 | ./9A_GXX_AGI-3107 |  |  |  |  | WHK01 | Distilery |  |  | 10.4.2.50 | 255.255.254.0 |  | 1502 | 2001502
WH/WHK01/IDF001 xx/MCC-3/AGI-3117 | ./9E_GXX_AGI-3117 |  |  |  |  | WHK01 | Distilery |  |  | 10.4.2.51 | 255.255.254.0 |  | 1502 | 2001502
WH/WHK01/IDF001 xx/MCC-3/AGI-3127 | ./9J_GXX_AGI-3127 |  |  |  |  | WHK01 | Distilery |  |  | 10.4.2.52 | 255.255.254.0 |  | 1502 | 2001502
WH/WHK01/IDF001 xx/MCC-3/AGI-3137 | ./10A_GXX_AGI-3137 |  |  |  |  | WHK01 | Distilery |  |  | 10.4.2.53 | 255.255.254.0 |  | 1502 | 2001502
WH/WHK01/IDF001 xx/MCC-3/AGI-3147 | ./10E_GXX_AGI-3147 |  |  |  |  | WHK01 | Distilery |  |  | 10.4.2.54 | 255.255.254.0 |  | 1502 | 2001502
WH/WHK01/IDF001 xx/MCC-X/ | ./_GXX RESERVED07 (PMP_4202 moved to 10.4.4.76) |  |  |  |  | WHK01 | Distilery |  |  | 10.4.2.55 | 255.255.254.0 |  | 1502 | 2001502
WH/WHK01/IDFXXX xx/MCC-X/ | ./_GXX RESERVED01 |  |  |  |  | WHK01 | Distilery |  |  | 10.4.2.56 | 255.255.254.0 |  | 1502 | 2001502
WH/WHK01/IDFXXX xx/MCC-X/ | ./_GXX RESERVED02 |  |  |  |  | WHK01 | Distilery |  |  | 10.4.2.57 | 255.255.254.0 |  | 1502 | 2001502
WH/WHK01/IDFXXX xx/MCC-X/ | ./_GXX RESERVED03 |  |  |  |  | WHK01 | Distilery |  |  | 10.4.2.58 | 255.255.254.0 |  | 1502 | 2001502
WH/WHK01/IDFXXX xx/MCC-X/ | ./_GXX RESERVED04 |  |  |  |  | WHK01 | Distilery |  |  | 10.4.2.59 | 255.255.254.0 |  | 1502 | 2001502
WH/WHK01/IDFXXX xx/MCC-X/ | ./_GXX RESERVED05 |  |  |  |  | WHK01 | Distilery |  |  | 10.4.2.60 | 255.255.254.0 |  | 1502 | 2001502
WH/WHK01/IDFXXX xx/MCC-X/ | ./_GXX RESERVED06 |  |  |  |  | WHK01 | Distilery |  |  | 10.4.2.61 | 255.255.254.0 |  | 1502 | 2001502
WH/WHK01/IDF002B/35008/G1_6 | Yeast Cooler Condenser01 |  |  |  |  | WHK01 | Distilery |  |  | 10.4.2.62 | 255.255.254.0 |  | 1502 | 2001502
WH/WHK01/IDF002B/35008/F1_8 | Yeast Cooler Condenser02 |  |  |  |  | WHK01 | Distilery |  |  | 10.4.2.63 | 255.255.254.0 |  | 1502 | 2001502
[6 empty] | WHK01 | Distilery |  |  | 10.4.2.64 | 255.255.254.0 |  | 1502 | 2001502
[6 empty] | WHK01 | Distilery |  |  | 10.4.2.65 | 255.255.254.0 |  | 1502 | 2001502
[6 empty] | WHK01 | Distilery |  |  | 10.4.2.66 | 255.255.254.0 |  | 1502 | 2001502
[6 empty] | WHK01 | Distilery |  |  | 10.4.2.67 | 255.255.254.0 |  | 1502 | 2001502
[6 empty] | WHK01 | Distilery |  |  | 10.4.2.68 | 255.255.254.0 |  | 1502 | 2001502
[6 empty] | WHK01 | Distilery |  |  | 10.4.2.69 | 255.255.254.0 |  | 1502 | 2001502
[6 empty] | WHK01 | Distilery |  |  | 10.4.2.70 | 255.255.254.0 |  | 1502 | 2001502
[6 empty] | WHK01 | Distilery |  |  | 10.4.2.71 | 255.255.254.0 |  | 1502 | 2001502
[6 empty] | WHK01 | Distilery |  |  | 10.4.2.72 | 255.255.254.0 |  | 1502 | 2001502
[6 empty] | WHK01 | Distilery |  |  | 10.4.2.73 | 255.255.254.0 |  | 1502 | 2001502
[6 empty] | WHK01 | Distilery |  |  | 10.4.2.74 | 255.255.254.0 |  | 1502 | 2001502
[6 empty] | WHK01 | Distilery |  |  | 10.4.2.75 | 255.255.254.0 |  | 1502 | 2001502
[6 empty] | WHK01 | Distilery |  |  | 10.4.2.76 | 255.255.254.0 |  | 1502 | 2001502
[6 empty] | WHK01 | Distilery |  |  | 10.4.2.77 | 255.255.254.0 |  | 1502 | 2001502
[6 empty] | WHK01 | Distilery |  |  | 10.4.2.78 | 255.255.254.0 |  | 1502 | 2001502
[6 empty] | WHK01 | Distilery |  |  | 10.4.2.79 | 255.255.254.0 |  | 1502 | 2001502
[6 empty] | WHK01 | Distilery |  |  | 10.4.2.80 | 255.255.254.0 |  | 1502 | 2001502
[6 empty] | WHK01 | Distilery |  |  | 10.4.2.81 | 255.255.254.0 |  | 1502 | 2001502
[6 empty] | WHK01 | Distilery |  |  | 10.4.2.82 | 255.255.254.0 |  | 1502 | 2001502
[6 empty] | WHK01 | Distilery |  |  | 10.4.2.83 | 255.255.254.0 |  | 1502 | 2001502
[6 empty] | WHK01 | Distilery |  |  | 10.4.2.84 | 255.255.254.0 |  | 1502 | 2001502
[6 empty] | WHK01 | Distilery |  |  | 10.4.2.85 | 255.255.254.0 |  | 1502 | 2001502
[6 empty] | WHK01 | Distilery |  |  | 10.4.2.86 | 255.255.254.0 |  | 1502 | 2001502
[6 empty] | WHK01 | Distilery |  |  | 10.4.2.87 | 255.255.254.0 |  | 1502 | 2001502
[6 empty] | WHK01 | Distilery |  |  | 10.4.2.88 | 255.255.254.0 |  | 1502 | 2001502
[6 empty] | WHK01 | Distilery |  |  | 10.4.2.89 | 255.255.254.0 |  | 1502 | 2001502
[6 empty] | WHK01 | Distilery |  |  | 10.4.2.90 | 255.255.254.0 |  | 1502 | 2001502
[6 empty] | WHK01 | Distilery |  |  | 10.4.2.91 | 255.255.254.0 |  | 1502 | 2001502
[6 empty] | WHK01 | Distilery |  |  | 10.4.2.92 | 255.255.254.0 |  | 1502 | 2001502
[6 empty] | WHK01 | Distilery |  |  | 10.4.2.93 | 255.255.254.0 |  | 1502 | 2001502
[6 empty] | WHK01 | Distilery |  |  | 10.4.2.94 | 255.255.254.0 |  | 1502 | 2001502
[6 empty] | WHK01 | Distilery |  |  | 10.4.2.95 | 255.255.254.0 |  | 1502 | 2001502
[6 empty] | WHK01 | Distilery |  |  | 10.4.2.96 | 255.255.254.0 |  | 1502 | 2001502
[6 empty] | WHK01 | Distilery |  |  | 10.4.2.97 | 255.255.254.0 |  | 1502 | 2001502
[6 empty] | WHK01 | Distilery |  |  | 10.4.2.98 | 255.255.254.0 |  | 1502 | 2001502
[6 empty] | WHK01 | Distilery |  |  | 10.4.2.99 | 255.255.254.0 |  | 1502 | 2001502
[6 empty] | WHK01 | Distilery |  |  | 10.4.2.100 | 255.255.254.0 |  | 1502 | 2001502
[6 empty] | WHK01 | Distilery |  |  | 10.4.2.101 | 255.255.254.0 |  | 1502 | 2001502
[6 empty] | WHK01 | Distilery |  |  | 10.4.2.102 | 255.255.254.0 |  | 1502 | 2001502
[6 empty] | WHK01 | Distilery |  |  | 10.4.2.103 | 255.255.254.0 |  | 1502 | 2001502
[6 empty] | WHK01 | Distilery |  |  | 10.4.2.104 | 255.255.254.0 |  | 1502 | 2001502
[6 empty] | WHK01 | Distilery |  |  | 10.4.2.105 | 255.255.254.0 |  | 1502 | 2001502
[6 empty] | WHK01 | Distilery |  |  | 10.4.2.106 | 255.255.254.0 |  | 1502 | 2001502
[6 empty] | WHK01 | Distilery |  |  | 10.4.2.107 | 255.255.254.0 |  | 1502 | 2001502
[6 empty] | WHK01 | Distilery |  |  | 10.4.2.108 | 255.255.254.0 |  | 1502 | 2001502
[6 empty] | WHK01 | Distilery |  |  | 10.4.2.109 | 255.255.254.0 |  | 1502 | 2001502
[6 empty] | WHK01 | Distilery |  |  | 10.4.2.110 | 255.255.254.0 |  | 1502 | 2001502
[6 empty] | WHK01 | Distilery |  |  | 10.4.2.111 | 255.255.254.0 |  | 1502 | 2001502
[6 empty] | WHK01 | Distilery |  |  | 10.4.2.112 | 255.255.254.0 |  | 1502 | 2001502
[6 empty] | WHK01 | Distilery |  |  | 10.4.2.113 | 255.255.254.0 |  | 1502 | 2001502
[6 empty] | WHK01 | Distilery |  |  | 10.4.2.114 | 255.255.254.0 |  | 1502 | 2001502
[6 empty] | WHK01 | Distilery |  |  | 10.4.2.115 | 255.255.254.0 |  | 1502 | 2001502
[6 empty] | WHK01 | Distilery |  |  | 10.4.2.116 | 255.255.254.0 |  | 1502 | 2001502
[6 empty] | WHK01 | Distilery |  |  | 10.4.2.117 | 255.255.254.0 |  | 1502 | 2001502
Reserved for edge device temp dhcp (HOLD off on this subnet) | [5 empty] | WHK01 | Distilery | Fermentation | ECP-200,201,202 | 10.4.3.125 - 10.4.3.130 | 255.255.254.0 | 10.4.2.1 | 1502 | 2001502 | Used for edge device setup - DHCP for subnet NOT CONFIGURED | Reserved for edge device temp dhcp | [26 empty] | 1503 | 2001503 | Used for edge device setup - DHCP for subnet NOT CONFIGURED | Reserved for edge device temp dhcp | WHK01 | Distilery | Distillation | Still Tower | 10.4.5.125 - 10.4.5.130 | 255.255.254.0 | 1503 | 2001503 | Used for edge device setup - DHCP for subnet NOT CONFIGURED | Reserved for edge device temp dhcp | WHK01 | Distilery | Distillation | Still Tower | 10.4.5.125 - 10.4.5.130 | 255.255.254.0 | 1503 | 2001503 | Used for edge device setup - DHCP for subnet NOT CONFIGURED | Reserved for edge device temp dhcp | WHK01 | Distilery | Distillation | Still Tower | 10.4.5.125 - 10.4.5.130 | 255.255.254.0 | 1503 | 2001503 | Used for edge device setup - DHCP for subnet NOT CONFIGURED | Reserved for edge device temp dhcp | WHK01 | Distilery | Distillation | Still Tower | 10.4.5.125 - 10.4.5.130 | 255.255.254.0 | 1503 | 2001503 | Used for edge device setup - DHCP for subnet NOT CONFIGURED | Reserved for edge device temp dhcp | WHK01 | Distilery | Distillation | Still Tower | 10.4.5.125 - 10.4.5.130 | 255.255.254.0 | 1503 | 2001503 | Used for edge device setup - DHCP for subnet NOT CONFIGURED | Reserved for edge device temp dhcp | WHK01 | Distilery | Distillation | Still Tower | 10.4.5.125 - 10.4.5.130 | 255.255.254.0 | 1503 | 2001503 | Used for edge device setup - DHCP for subnet NOT CONFIGURED | Reserved for edge device temp dhcp | WHK01 | Distilery | Distillation | Still Tower | 10.4.5.125 - 10.4.5.130 | 255.255.254.0 | 1503 | 2001503 | Used for edge device setup - DHCP for subnet NOT CONFIGURED | Reserved for edge device temp dhcp | WHK01 | Distilery | Distillation | Still Tower | 10.4.5.125 - 10.4.5.130 | 255.255.254.0 | 1503 | 2001503 | Used for edge device setup - DHCP for subnet NOT CONFIGURED | Reserved for edge device temp dhcp | WHK01 | Distilery | Distillation | Still Tower | 10.4.5.125 - 10.4.5.130 | 255.255.254.0 | 1503 | 2001503 | Used for edge device setup - DHCP for subnet NOT CONFIGURED | Reserved for edge device temp dhcp | WHK01 | Distilery | Distillation | Still Tower | 10.4.5.125 - 10.4.5.130 | 255.255.254.0 | 1503 | 2001503 | Used for edge device setup - DHCP for subnet NOT CONFIGURED | Reserved for edge device temp dhcp | WHK01 | Distilery | Distillation | Still Tower | 10.4.5.125 - 10.4.5.130 | 255.255.254.0 | 1503 | 2001503 | Used for edge device setup - DHCP for subnet NOT CONFIGURED | Reserved for edge device temp dhcp | WHK01 | Distilery | Distillation | Still Tower | 10.4.5.125 - 10.4.5.130 | 255.255.254.0 | 1503 | 2001503 | Used for edge device setup - DHCP for subnet NOT CONFIGURED | Reserved for edge device temp dhcp | WHK01 | Distilery | Distillation | Still Tower | 10.4.5.125 - 10.4.5.130 | 255.255.254.0 | 1503 | 2001503 | Used for edge device setup - DHCP for subnet NOT CONFIGURED | Reserved for edge device temp dhcp | WHK01 | Distilery | Distillation | Still Tower | 10.4.5.125 - 10.4.5.130 | 255.255.254.0 | 1503 | 2001503 | Used for edge device setup - DHCP for subnet NOT CONFIGURED | Reserved for edge device temp dhcp | WHK01 | Distilery | Distillation | Still Tower | 10.4.5.125 - 10.4.5.130 | 255.255.254.0 | 1503 | 2001503 | Used for edge device setup - DHCP for subnet NOT CONFIGURED | Reserved for edge device temp dhcp | WHK01 | Distilery | Distillation | Still Tower | 10.4.5.125 - 10.4.5.130 | 255.255.254.0 | 1503 | 2001503 | Used for edge device setup - DHCP for subnet NOT CONFIGURED | Reserved for edge device temp dhcp | WHK01 | Distilery | Distillation | Still Tower | 10.4.5.125 - 10.4.5.130 | 255.255.254.0 | 1503 | 2001503 | Used for edge device setup - DHCP for subnet NOT CONFIGURED | Reserved for edge device temp dhcp | WHK01 | Distilery | Distillation | Still Tower | 10.4.5.125 - 10.4.5.130 | 255.255.254.0 | 1503 | 2001503 | Used for edge device setup - DHCP for subnet NOT CONFIGURED | Reserved for edge device temp dhcp | WHK01 | Distilery | Distillation | Still Tower | 10.4.5.125 - 10.4.5.130 | 255.255.254.0 | 1503 | 2001503 | Used for edge device setup - DHCP for subnet NOT CONFIGURED | Reserved for edge device temp dhcp | WHK01 | Distilery | Distillation | Still Tower | 10.4.5.125 - 10.4.5.130 | 255.255.254.0 | 1503 | 2001503 | Used for edge device setup - DHCP for subnet NOT CONFIGURED | Reserved for edge device temp dhcp | WHK01 | Distilery | Distillation | Still Tower | 10.4.5.125 - 10.4.5.130 | 255.255.254.0 | 1503 | 2001503 | Used for edge device setup - DHCP for subnet NOT CONFIGURED | Reserved for edge device temp dhcp | WHK01 | Distilery | Distillation | Still Tower | 10.4.5.125 - 10.4.5.130 | 255.255.254.0 | 1503 | 2001503 | Used for edge device setup - DHCP for subnet NOT CONFIGURED | Reserved for edge device temp dhcp | WHK01 | Distilery | Distillation | Still Tower | 10.4.5.125 - 10.4.5.130 | 255.255.254.0 | 1503 | 2001503 | Used for edge device setup - DHCP for subnet NOT CONFIGURED | Reserved for edge device temp dhcp | WHK01 | Distilery | Distillation | Still Tower | 10.4.5.125 - 10.4.5.130 | 255.255.254.0 | 1503 | 2001503 | Used for edge device setup - DHCP for subnet NOT CONFIGURED | Reserved for edge device temp dhcp | WHK01 | Distilery | Distillation | Still Tower | 10.4.5.125 - 10.4.5.130 | 255.255.254.0 | 1503 | 2001503 | Used for edge device setup - DHCP for subnet NOT CONFIGURED | Reserved for edge device temp dhcp | WHK01 | Distilery | Distillation | Still Tower | 10.4.5.125 - 10.4.5.130 | 255.255.254.0 | 1503 | 2001503 | Used for edge device setup - DHCP for subnet NOT CONFIGURED | Reserved for edge device temp dhcp | WHK01 | Distilery | Distillation | Still Tower | 10.4.5.125 - 10.4.5.130 | 255.255.254.0 | 1503 | 2001503 | Used for edge device setup - DHCP for subnet NOT CONFIGURED | Reserved for edge device temp dhcp | WHK01 | Distilery | Distillation | Still Tower | 10.4.5.125 - 10.4.5.130 | 255.255.254.0 | 1503 | 2001503 | Used for edge device setup - DHCP for subnet NOT CONFIGURED | Reserved for edge device temp dhcp | WHK01 | Distilery | Distillation | Still Tower | 10.4.5.125 - 10.4.5.130 | 255.255.254.0 | 1503 | 2001503 | Used for edge device setup - DHCP for subnet NOT CONFIGURED | Reserved for edge device temp dhcp | WHK01 | Distilery | Distillation | Still Tower | 10.4.5.125 - 10.4.5.130 | 255.255.254.0 | 1503 | 2001503 | Used for edge device setup - DHCP for subnet NOT CONFIGURED | Reserved for edge device temp dhcp | WHK01 | Distilery | Distillation | Still Tower | 10.4.5.125 - 10.4.5.130 | 255.255.254.0 | 1503 | 2001503 | Used for edge device setup - DHCP for subnet NOT CONFIGURED | Reserved for edge device temp dhcp | WHK01 | Distilery | Distillation | Still Tower | 10.4.5.125 - 10.4.5.130 | 255.255.254.0 | 1503 | 2001503 | Used for edge device setup - DHCP for subnet NOT CONFIGURED | Reserved for edge device temp dhcp | WHK01 | Distilery | Distillation | Still Tower | 10.4.5.125 - 10.4.5.130 | 255.255.254.0 | 1503 | 2001503 | Used for edge device setup - DHCP for subnet NOT CONFIGURED | Reserved for edge device temp dhcp | WHK01 | Distilery | Distillation | Still Tower | 10.4.5.125 - 10.4.5.130 | 255.255.254.0 | 1503 | 2001503 | Used for edge device setup - DHCP for subnet NOT CONFIGURED | Reserved for edge device temp dhcp | WHK01 | Distilery | Distillation | Still Tower | 10.4.5.125 - 10.4.5.130 | 255.255.254.0 | 1503 | 2001503 | Used for edge device setup - DHCP for subnet NOT CONFIGURED | Reserved for edge device temp dhcp | WHK01 | Distilery | Distillation | Still Tower | 10.4.5.125 - 10.4.5.130 | 255.255.254.0 | 1503 | 2001503 | Used for edge device setup - DHCP for subnet NOT CONFIGURED | Reserved for edge device temp dhcp | WHK01 | Distilery | Distillation | Still Tower | 10.4.5.125 - 10.4.5.130 | 255.255.254.0 | 1503 | 2001503 | Used for edge device setup - DHCP for subnet NOT CONFIGURED | Reserved for edge device temp dhcp | WHK01 | Distilery | Distillation | Still Tower | 10.4.5.125 - 10.4.5.130 | 255.255.254.0 | 1503 | 2001503 | Used for edge device setup - DHCP for subnet NOT CONFIGURED | Reserved for edge device temp dhcp | WHK01 | Distilery | Distillation | Still Tower | 10.4.5.125 - 10.4.5.130 | 255.255.254.0 | 1503 | 2001503 | Used for edge device setup - DHCP for subnet NOT CONFIGURED | Reserved for edge device temp dhcp | WHK01 | Distilery | Distillation | Still Tower | 10.4.5.125 - 10.4.5.130 | 255.255.254.0 | 1503 | 2001503 | Used for edge device setup - DHCP for subnet NOT CONFIGURED | Reserved for edge device temp dhcp | WHK01 | Distilery | Distillation | Still Tower | 10.4.5.125 - 10.4.5.130 | 255.255.254.0 | 1503 | 2001503 | Used for edge device setup - DHCP for subnet NOT CONFIGURED | Reserved for edge device temp dhcp | WHK01 | Distilery | Distillation | Still Tower | 10.4.5.125 - 10.4.5.130 | 255.255.254.0 | 1503 | 2001503 | Used for edge device setup - DHCP for subnet NOT CONFIGURED | Reserved for edge device temp dhcp | WHK01 | Distilery | Distillation | Still Tower | 10.4.5.125 - 10.4.5.130 | 255.255.254.0 | 1503 | 2001503 | Used for edge device setup - DHCP for subnet NOT CONFIGURED | Reserved for edge device temp dhcp | WHK01 | Distilery | Distillation | Still Tower | 10.4.5.125 - 10.4.5.130 | 255.255.254.0 | 1503 | 2001503 | Used for edge device setup - DHCP for subnet NOT CONFIGURED | Reserved for edge device temp dhcp | WHK01 | Distilery | Distillation | Still Tower | 10.4.5.125 - 10.4.5.130 | 255.255.254.0 | 1503 | 2001503 | Used for edge device setup - DHCP for subnet NOT CONFIGURED | Reserved for edge device temp dhcp | WHK01 | Distilery | Distillation | Still Tower | 10.4.5.125 - 10.4.5.130 | 255.255.254.0 | 1503 | 2001503 | Used for edge device setup - DHCP for subnet NOT CONFIGURED | Reserved for edge device temp dhcp | WHK01 | Distilery | Distillation | Still Tower | 10.4.5.125 - 10.4.5.130 | 255.255.254.0 | 1503 | 2001503 | Used for edge device setup - DHCP for subnet NOT CONFIGURED | Reserved for edge device temp dhcp | WHK01 | Distilery | Distillation | Still Tower | 10.4.5.125 - 10.4.5.130 | 255.255.254.0 | 1503 | 2001503 | Used for edge device setup - DHCP for subnet NOT CONFIGURED | Reserved for edge device temp dhcp | WHK01 | Distilery | Distillation | Still Tower | 10.4.5.125 - 10.4.5.130 | 255.255.254.0 | 1503 | 2001503 | Used for edge device setup - DHCP for subnet NOT CONFIGURED | Reserved for edge device temp dhcp | WHK01 | Distilery | Distillation | Still Tower | 10.4.5.125 - 10.4.5.130 | 255.255.254.0 | 1503 | 2001503 | Used for edge device setup - DHCP for subnet NOT CONFIGURED | Reserved for edge device temp dhcp | WHK01 | Distilery | Distillation | Still Tower | 10.4.5.125 - 10.4.5.130 | 255.255.254.0 | 1503 | 2001503 | Used for edge device setup - DHCP for subnet NOT CONFIGURED | Reserved for edge device temp dhcp | WHK01 | Distilery | Distillation | Still Tower | 10.4.5.125 - 10.4.5.130 | 255.255.254.0 | 1503 | 2001503 | Used for edge device setup - DHCP for subnet NOT CONFIGURED | Reserved for edge device temp dhcp | WHK01 | Distilery | Distillation | Still Tower | 10.4.5.125 - 10.4.5.130 | 255.255.254.0 | 1503 | 2001503 | Used for edge device setup - DHCP for subnet NOT CONFIGURED | Reserved for edge device temp dhcp | WHK01 | Distilery | Distillation | Still Tower | 10.4.5.125 - 10.4.5.130 | 255.255.254.0 | 1503 | 2001503 | Used for edge device setup - DHCP for subnet NOT CONFIGURED | Reserved for edge device temp dhcp | WHK01 | Distilery | Distillation | Still Tower | 10.4.5.125 - 10.4.5.130 | 255.255.254.0 | 1503 | 2001503 | Used for edge device setup - DHCP for subnet NOT CONFIGURED | Reserved for edge device temp dhcp | WHK01 | Distilery | Distillation | Still Tower | 10.4.5.125 - 10.4.5.130 | 255.255.254.0 | 1503 | 2001503 | Used for edge device setup - DHCP for subnet NOT CONFIGURED | Reserved for edge device temp dhcp | WHK01 | Distilery | Distillation | Still Tower | 10.4.5.125 - 10.4.5.130 | 255.255.254.0 | 1503 | 2001503 | Used for edge device setup - DHCP for subnet NOT CONFIGURED | Reserved for edge device temp dhcp | WHK01 | Distilery | Distillation | Still Tower | 10.4.5.125 - 10.4.5.130 | 255.255.254.0 | 1503 | 2001503 | Used for edge device setup - DHCP for subnet NOT CONFIGURED | Reserved for edge device temp dhcp | WHK01 | Distilery | Distillation | Still Tower | 10.4.5.125 - 10.4.5.130 | 255.255.254.0 | 1503 | 2001503 | Used for edge device setup - DHCP for subnet NOT CONFIGURED | Reserved for edge device temp dhcp | WHK01 | Distilery | Distillation | Still Tower | 10.4.5.125 - 10.4.5.130 | 255.255.254.0 | 1503 | 2001503 | Used for edge device setup - DHCP for subnet NOT CONFIGURED | Reserved for edge device temp dhcp | WHK01 | Distilery | Distillation | Still Tower | 10.4.5.125 - 10.4.5.130 | 255.255.254.0 | 1503 | 2001503 | Used for edge device setup - DHCP for subnet NOT CONFIGURED | Reserved for edge device temp dhcp | WHK01 | Distilery | Distillation | Still Tower | 10.4.5.125 - 10.4.5.130 | 255.255.254.0 | 1503 | 2001503 | Used for edge device setup - DHCP for subnet NOT CONFIGURED | Reserved for edge device temp dhcp | WHK01 | Distilery | Distillation | Still Tower | 10.4.5.125 - 10.4.5.130 | 255.255.254.0 | 1503 | 2001503 | Used for edge device setup - DHCP for subnet NOT CONFIGURED | Reserved for edge device temp dhcp | WHK01 | Distilery | Distillation | Still Tower | 10.4.5.125 - 10.4.5.130 | 255.255.254.0 | 1503 | 2001503 | Used for edge device setup - DHCP for subnet NOT CONFIGURED | Reserved for edge device temp dhcp | WHK01 | Distilery | Distillation | Still Tower | 10.4.5.125 - 10.4.5.130 | 255.255.254.0 | 1503 | 2001503 | Used for edge device setup - DHCP for subnet NOT CONFIGURED | Reserved for edge device temp dhcp | WHK01 | Distilery | Distillation | Still Tower | 10.4.5.125 - 10.4.5.130 | 255.255.254.0 | 1503 | 2001503 | Used for edge device setup - DHCP for subnet NOT CONFIGURED | Reserved for edge device temp dhcp | WHK01 | Distilery | Distillation | Still Tower | 10.4.5.125 - 10.4.5.130 | 255.255.254.0 | 1503 | 2001503 | Used for edge device setup - DHCP for subnet NOT CONFIGURED | Reserved for edge device temp dhcp | WHK01 | Distilery | Distillation | Still Tower | 10.4.5.125 - 10.4.5.130 | 255.255.254.0 | 1503 | 2001503 | Used for edge device setup - DHCP for subnet NOT CONFIGURED | Reserved for edge device temp dhcp | WHK01 | Distilery | Distillation | Still Tower | 10.4.5.125 - 10.4.5.130 | 255.255.254.0 | 1503 | 2001503 | Used for edge device setup - DHCP for subnet NOT CONFIGURED | Reserved for edge device temp dhcp | WHK01 | Distilery | Distillation | Still Tower | 10.4.5.125 - 10.4.5.130 | 255.255.254.0 | 1503 | 2001503 | Used for edge device setup - DHCP for subnet NOT CONFIGURED | Reserved for edge device temp dhcp | WHK01 | Distilery | Distillation | Still Tower | 10.4.5.125 - 10.4.5.130 | 255.255.254.0 | 1503 | 2001503 | Used for edge device setup - DHCP for subnet NOT CONFIGURED | Reserved for edge device temp dhcp | WHK01 | Distilery | Distillation | Still Tower | 10.4.5.125 - 10.4.5.130 | 255.255.254.0 | 1503 | 2001503 | Used for edge device setup - DHCP for subnet NOT CONFIGURED | Reserved for edge device temp dhcp | WHK01 | Distilery | Distillation | Still Tower | 10.4.5.125 - 10.4.5.130 | 255.255.254.0 | 1503 | 2001503 | Used for edge device setup - DHCP for subnet NOT CONFIGURED | Reserved for edge device temp dhcp | WHK01 | Distilery | Distillation | Still Tower | 10.4.5.125 - 10.4.5.130 | 255.255.254.0 | 1503 | 2001503 | Used for edge device setup - DHCP for subnet NOT CONFIGURED | Reserved for edge device temp dhcp | WHK01 | Distilery | Distillation | Still Tower | 10.4.5.125 - 10.4.5.130 | 255.255.254.0 | 1503 | 2001503 | Used for edge device setup - DHCP for subnet NOT CONFIGURED | Reserved for edge device temp dhcp | WHK01 | Distilery | Distillation | Still Tower | 10.4.5.125 - 10.4.5.130 | 255.255.254.0 | 1503 | 2001503 | Used for edge device setup - DHCP for subnet NOT CONFIGURED | Reserved for edge device temp dhcp | WHK01 | Distilery | Distillation | Still Tower | 10.4.5.125 - 10.4.5.130 | 255.255.254.0 | 1503 | 2001503 | Used for edge device setup - DHCP for subnet NOT CONFIGURED | Reserved for edge device temp dhcp | WHK01 | Distilery | Distillation | Still Tower | 10.4.5.125 - 10.4.5.130 | 255.255.254.0 | 1503 | 2001503 | Used for edge device setup - DHCP for subnet NOT CONFIGURED | Reserved for edge device temp dhcp | WHK01 | Distilery | Distillation | Still Tower | 10.4.5.125 - 10.4.5.130 | 255.255.254.0 | 1503 | 2001503 | Used for edge device setup - DHCP for subnet NOT CONFIGURED | Reserved for edge device temp dhcp | WHK01 | Distilery | Distillation | Still Tower | 10.4.5.125 - 10.4.5.130 | 255.255.254.0 | 1503 | 2001503 | Used for edge device setup - DHCP for subnet NOT CONFIGURED | Reserved for edge device temp dhcp | WHK01 | Distilery | Distillation | Still Tower | 10.4.5.125 - 10.4.5.130 | 255.255.254.0 | 1503 | 2001503 | Used for edge device setup - DHCP for subnet NOT CONFIGURED | Reserved for edge device temp dhcp | WHK01 | Distilery | Distillation | Still Tower | 10.4.5.125 - 10.4.5.130 | 255.255.254.0 | 1503 | 2001503 | Used for edge device setup - DHCP for subnet NOT CONFIGURED | Reserved for edge device temp dhcp | WHK01 | Distilery | Distillation | Still Tower | 10.4.5.125 - 10.4.5.130 | 255.255.254.0 | 1503 | 2001503 | Used for edge device setup - DHCP for subnet NOT CONFIGURED | Reserved for edge device temp dhcp | WHK01 | Distilery | Distillation | Still Tower | 10.4.5.125 - 10.4.5.130 | 255.255.254.0 | 1503 | 2001503 | Used for edge device setup - DHCP for subnet NOT CONFIGURED | Reserved for edge device temp dhcp | WHK01 | Distilery | Distillation | Still Tower | 10.4.5.125 - 10.4.5.130 | 255.255.254.0 | 1503 | 2001503 | Used for edge device setup - DHCP for subnet NOT CONFIGURED | Reserved for edge device temp dhcp | WHK01 | Distilery | Distillation | Still Tower | 10.4.5.125 - 10.4.5.130 | 255.255.254.0 | 1503 | 2001503 | Used for edge device setup - DHCP for subnet NOT CONFIGURED | Reserved for edge device temp dhcp | WHK01 | Distilery | Distillation | Still Tower | 10.4.5.125 - 10.4.5.130 | 255.255.254.0 | 1503 | 2001503 | Used for edge device setup - DHCP for subnet NOT CONFIGURED | Reserved for edge device temp dhcp | WHK01 | Distilery | Distillation | Still Tower | 10.4.5.125 - 10.4.5.130 | 255.255.254.0 | 1503 | 2001503 | Used for edge device setup - DHCP for subnet NOT CONFIGURED | Reserved for edge device temp dhcp | WHK01 | Distilery | Distillation | Still Tower | 10.4.5.125 - 10.4.5.130 | 255.255.254.0 | 1503 | 2001503 | Used for edge device setup - DHCP for subnet NOT CONFIGURED | Reserved for edge device temp dhcp | WHK01 | Distilery | Distillation | Still Tower | 10.4.5.125 - 10.4.5.130 | 255.255.254.0 | 1503 | 2001503 | Used for edge device setup - DHCP for subnet NOT CONFIGURED | Reserved for edge device temp dhcp | WHK01 | Distilery | Distillation | Still Tower | 10.4.5.125 - 10.4.5.130 | 255.255.254.0 | 1503 | 2001503 | Used for edge device setup - DHCP for subnet NOT CONFIGURED | Reserved for edge device temp dhcp | WHK01 | Distilery | Distillation | Still Tower | 10.4.5.125 - 10.4.5.130 | 255.255.254.0 | 1503 | 2001503 | Used for edge device setup - DHCP for subnet NOT CONFIGURED | Reserved for edge device temp dhcp | WHK01 | Distilery | Distillation | Still Tower | 10.4.5.125 - 10.4.5.130 | 255.255.254.0 | 1503 | 2001503 | Used for edge device setup - DHCP for subnet NOT CONFIGURED | Reserved for edge device temp dhcp | WHK01 | Distilery | Distillation | Still Tower | 10.4.5.125 - 10.4.5.130 | 255.255.254.0 | 1503 | 2001503 | Used for edge device setup - DHCP for subnet NOT CONFIGURED | Reserved for edge device temp dhcp | WHK01 | Distilery | Distillation | Still Tower | 10.4.5.125 - 10.4.5.130 | 255.255.254.0 | 1503 | 2001503 | Used for edge device setup - DHCP for subnet NOT CONFIGURED | Reserved for edge device temp dhcp | WHK01 | Distilery | Distillation | Still Tower | 10.4.5.125 - 10.4.5.130 | 255.255.254.0 | 1503 | 2001503 | Used for edge device setup - DHCP for subnet NOT CONFIGURED | Reserved for edge device temp dhcp | WHK01 | Distilery | Distillation | Still Tower | 10.4.5.125 - 10.4.5.130 | 255.255.254.0 | 1503 | 2001503 | Used for edge device setup - DHCP for subnet NOT CONFIGURED | Reserved for edge device temp dhcp | WHK01 | Distilery | Distillation | Still Tower | 10.4.5.125 - 10.4.5.130 | 255.255.254.0 | 1503 | 2001503 | Used for edge device setup - DHCP for subnet NOT CONFIGURED | Reserved for edge device temp dhcp | WHK01 | Distilery | Distillation | Still Tower | 10.4.5.125 - 10.4.5.130 | 255.255.254.0 | 1503 | 2001503 | Used for edge device setup - DHCP for subnet NOT CONFIGURED | Reserved for edge device temp dhcp | WHK01 | Distilery | Distillation | Still Tower | 10.4.5.125 - 10.4.5.130 | 255.255.254.0 | 1503 | 2001503 | Used for edge device setup - DHCP for subnet NOT CONFIGURED | Reserved for edge device temp dhcp | WHK01 | Distilery | Distillation | Still Tower | 10.4.5.125 - 10.4.5.130 | 255.255.254.0 | 1503 | 2001503 | Used for edge device setup - DHCP for subnet NOT CONFIGURED | Reserved for edge device temp dhcp | WHK01 | Distilery | Distillation | Still Tower | 10.4.5.125 - 10.4.5.130 | 255.255.254.0 | 1503 | 2001503 | Used for edge device setup - DHCP for subnet NOT CONFIGURED | Reserved for edge device temp dhcp | WHK01 | Distilery | Distillation | Still Tower | 10.4.5.125 - 10.4.5.130 | 255.255.254.0 | 1503 | 2001503 | Used for edge device setup - DHCP for subnet NOT CONFIGURED | Reserved for edge device temp dhcp | WHK01 | Distilery | Distillation | Still Tower | 10.4.5.125 - 10.4.5.130 | 255.255.254.0 | 1503 | 2001503 | Used for edge device setup - DHCP for subnet NOT CONFIGURED | Reserved for edge device temp dhcp | WHK01 | Distilery | Distillation | Still Tower | 10.4.5.125 - 10.4.5.130 | 255.255.254.0 | 1503 | 2001503 | Used for edge device setup - DHCP for subnet NOT CONFIGURED | Reserved for edge device temp dhcp | WHK01 | Distilery | Distillation | Still Tower | 10.4.5.125 - 10.4.5.130 | 255.255.254.0 | 1503 | 2001503 | Used for edge device setup - DHCP for subnet NOT CONFIGURED | Reserved for edge device temp dhcp | WHK01 | Distilery | Distillation | Still Tower | 10.4.5.125 - 10.4.5.130 | 255.255.254.0 | 1503 | 2001503 | Used for edge device setup - DHCP for subnet NOT CONFIGURED | Reserved for edge device temp dhcp | WHK01 | Distilery | Distillation | Still Tower | 10.4.5.125 - 10.4.5.130 | 255.255.254.0 | 1503 | 2001503 | Used for edge device setup - DHCP for subnet NOT CONFIGURED | Reserved for edge device temp dhcp | WHK01 | Distilery | Distillation | Still Tower | 10.4.5.125 - 10.4.5.130 | 255.255.254.0 | 1503 | 2001503 | Used for edge device setup - DHCP for subnet NOT CONFIGURED | Reserved for edge device temp dhcp | WHK01 | Distilery | Distillation | Still Tower | 10.4.5.125 - 10.4.5.130 | 255.255.254.0 | 1503 | 2001503 | Used for edge device setup - DHCP for subnet NOT CONFIGURED | Reserved for edge device temp dhcp | WHK01 | Distilery | Distillation | Still Tower | 10.4.5.125 - 10.4.5.130 | 255.255.254.0 | 1503 | 2001503 | Used for edge device setup - DHCP for subnet NOT CONFIGURED | Reserved for edge device temp dhcp | WHK01 | Distilery | Distillation | Still Tower | 10.4.5.125 - 10.4.5.130 | 255.255.254.0 | 1503 | 2001503 | Used for edge device setup - DHCP for subnet NOT CONFIGURED | Reserved for edge device temp dhcp | WHK01 | Distilery | Distillation | Still Tower | 10.4.5.125 - 10.4.5.130 | 255.255.254.0 | 1503 | 2001503 | Used for edge device setup - DHCP for subnet NOT CONFIGURED | Reserved for edge device temp dhcp | WHK01 | Distilery | Distillation | Still Tower | 10.4.5.125 - 10.4.5.130 | 255.255.254.0 | 1503 | 2001503 | Used for edge device setup - DHCP for subnet NOT CONFIGURED | Reserved for edge device temp dhcp | WHK01 | Distilery | Distillation | Still Tower | 10.4.5.125 - 10.4.5.130 | 255.255.254.0 | 1503 | 2001503 | Used for edge device setup - DHCP for subnet NOT CONFIGURED | Reserved for edge device temp dhcp | WHK01 | Distilery | Distillation | Still Tower | 10.4.5.125 - 10.4.5.130 | 255.255.254.0 | 1503 | 2001503 | Used for edge device setup - DHCP for subnet NOT CONFIGURED | Reserved for edge device temp dhcp | WHK01 | Distilery | Distillation | Still Tower | 10.4.5.125 - 10.4.5.130 | 255.255.254.0 | 1503 | 2001503 | Used for edge device setup - DHCP for subnet NOT CONFIGURED | Reserved for edge device temp dhcp | WHK01 | Distilery | Distillation | Still Tower | 10.4.5.125 - 10.4.5.130 | 255.255.254.0 | 1503 | 2001503 | Used for edge device setup - DHCP for subnet NOT CONFIGURED | Reserved for edge device temp dhcp | WHK01 | Distilery | Distillation | Still Tower | 10.4.5.125 - 10.4.5.130 | 255.255.254.0 | 1503 | 2001503 | Used for edge device setup - DHCP for subnet NOT CONFIGURED | Reserved for edge device temp dhcp | WHK01 | Distilery | Distillation | Still Tower | 10.4.5.125 - 10.4.5.130 | 255.255.254.0 | 1503 | 2001503 | Used for edge device setup - DHCP for subnet NOT CONFIGURED | Reserved for edge device temp dhcp | WHK01 | Distilery | Distillation | Still Tower | 10.4.5.125 - 10.4.5.130 | 255.255.254.0 | 1503 | 2001503 | Used for edge device setup - DHCP for subnet NOT CONFIGURED | Reserved for edge device temp dhcp | WHK01 | Distilery | Distillation | Still Tower | 10.4.5.125 - 10.4.5.130 | 255.255.254.0 | 1503 | 2001503 | Used for edge device setup - DHCP for subnet NOT CONFIGURED | Reserved for edge device temp dhcp | WHK01 | Distilery | Distillation | Still Tower | 10.4.5.125 - 10.4.5.130 | 255.255.254.0 | 1503 | 2001503 | Used for edge device setup - DHCP for subnet NOT CONFIGURED | Reserved for edge device temp dhcp | WHK01 | Distilery | Distillation | Still Tower | 10.4.5.125 - 10.4.5.130 | 255.255.254.0 | 1503 | 2001503 | Used for edge device setup - DHCP for subnet NOT CONFIGURED | Reserved for edge device temp dhcp | WHK01 | Distilery | Distillation | Still Tower | 10.4.5.125 - 10.4.5.130 | 255.255.254.0 | 1503 | 2001503 | Used for edge device setup - DHCP for subnet NOT CONFIGURED | Reserved for edge device temp dhcp | WHK01 | Distilery | Distillation | Still Tower | 10.4.5.125 - 10.4.5.130 | 255.255.254.0 | 1503 | 2001503 | Used for edge device setup - DHCP for subnet NOT CONFIGURED | Reserved for edge device temp dhcp | WHK01 | Distilery | Distillation | Still Tower | 10.4.5.125 - 10.4.5.130 | 255.255.254.0 | 1503 | 2001503 | Used for edge device setup - DHCP for subnet NOT CONFIGURED | Reserved for edge device temp dhcp | WHK01 | Distilery | Distillation | Still Tower | 10.4.5.125 - 10.4.5.130 | 255.255.254.0 | 1503 | 2001503 | Used for edge device setup - DHCP for subnet NOT CONFIGURED | Reserved for edge device temp dhcp | WHK01 | Distilery | Distillation | Still Tower | 10.4.5.125 - 10.4.5.130 | 255.255.254.0 | 1503 | 2001503 | Used for edge device setup - DHCP for subnet NOT CONFIGURED | Reserved for edge device temp dhcp | WHK01 | Distilery | Distillation | Still Tower | 10.4.5.125 - 10.4.5.130 | 255.255.254.0 | 1503 | 2001503 | Used for edge device setup - DHCP for subnet NOT CONFIGURED | Reserved for edge device temp dhcp | WHK01 | Distilery | Distillation | Still Tower | 10.4.5.125 - 10.4.5.130 | 255.255.254.0 | 1503 | 2001503 | Used for edge device setup - DHCP for subnet NOT CONFIGURED | Reserved for edge device temp dhcp | WHK01 | Distilery | Distillation | Still Tower | 10.4.5.125 - 10.4.5.130 | 255.255.254.0 | 1503 | 2001503 | Used for edge device setup - DHCP for subnet NOT CONFIGURED | Reserved for edge device temp dhcp | WHK01 | Distilery | Distillation | Still Tower | 10.4.5.125 - 10.4.5.130 | 255.255.254.0 | 1503 | 2001503 | Used for edge device setup - DHCP for subnet NOT CONFIGURED | Reserved for edge device temp dhcp | WHK01 | Distilery | Distillation | Still Tower | 10.4.5.125 - 10.4.5.130 | 255.255.254.0 | 1503 | 2001503 | Used for edge device setup - DHCP for subnet NOT CONFIGURED | Reserved for edge device temp dhcp | WHK01 | Distilery | Distillation | Still Tower | 10.4.5.125 - 10.4.5.130 | 255.255.254.0 | 1503 | 2001503 | Used for edge device setup - DHCP for subnet NOT CONFIGURED | Reserved for edge device temp dhcp | WHK01 | Distilery | Distillation | Still Tower | 10.4.5.125 - 10.4.5.130 | 255.255.254.0 | 1503 | 2001503 | Used for edge device setup - DHCP for subnet NOT CONFIGURED | Reserved for edge device temp dhcp | WHK01 | Distilery | Distillation | Still Tower | 10.4.5.125 - 10.4.5.130 | 255.255.254.0 | 1503 | 2001503 | Used for edge device setup - DHCP for subnet NOT CONFIGURED | Reserved for edge device temp dhcp | WHK01 | Distilery | Distillation | Still Tower | 10.4.5.125 - 10.4.5.130 | 255.255.254.0 | 1503 | 2001503 | Used for edge device setup - DHCP for subnet NOT CONFIGURED | Reserved for edge device temp dhcp | WHK01 | Distilery | Distillation | Still Tower | 10.4.5.125 - 10.4.5.130 | 255.255.254.0 | 1503 | 2001503 | Used for edge device setup - DHCP for subnet NOT CONFIGURED | Reserved for edge device temp dhcp | WHK01 | Distilery | Distillation | Still Tower | 10.4.5.125 - 10.4.5.130 | 255.255.254.0 | 1503 | 2001503 | Used for edge device setup - DHCP for subnet NOT CONFIGURED | Reserved for edge device temp dhcp | WHK01 | Distilery | Distillation | Still Tower | 10.4.5.125 - 10.4.5.130 | 255.255.254.0 | 1503 | 2001503 | Used for edge device setup - DHCP for subnet NOT CONFIGURED | Reserved for edge device temp dhcp | WHK01 | Distilery | Distillation | Still Tower | 10.4.5.125 - 10.4.5.130 | 255.255.254.0 | 1503 | 2001503 | Used for edge device setup - DHCP for subnet NOT CONFIGURED | Reserved for edge device temp dhcp | WHK01 | Distilery | Distillation | Still Tower | 10.4.5.125 - 10.4.5.130 | 255.255.254.0 | 1503 | 2001503 | Used for edge device setup - DHCP for subnet NOT CONFIGURED | Reserved for edge device temp dhcp | WHK01 | Distilery | Distillation | Still Tower | 10.4.5.125 - 10.4.5.130 | 255.255.254.0 | 1503 | 2001503 | Used for edge device setup - DHCP for subnet NOT CONFIGURED | Reserved for edge device temp dhcp | WHK01 | Distilery | Distillation | Still Tower | 10.4.5.125 - 10.4.5.130 | 255.255.254.0 | 1503 | 2001503 | Used for edge device setup - DHCP for subnet NOT CONFIGURED | Reserved for edge device temp dhcp | WHK01 | Distilery | Distillation | Still Tower | 10.4.5.125 - 10.4.5.130 | 255.255.254.0 | 1503 | 2001503 | Used for edge device setup - DHCP for subnet NOT CONFIGURED | Reserved for edge device temp dhcp | WHK01 | Distilery | Distillation | Still Tower | 10.4.5.125 - 10.4.5.130 | 255.255.254.0 | 1503 | 2001503 | Used for edge device setup - DHCP for subnet NOT CONFIGURED | Reserved for edge device temp dhcp | WHK01 | Distilery | Distillation | Still Tower | 10.4.5.125 - 10.4.5.130 | 255.255.254.0 | 1503 | 2001503 | Used for edge device setup - DHCP for subnet NOT CONFIGURED | Reserved for edge device temp dhcp | WHK01 | Distilery | Distillation | Still Tower | 10.4.5.125 - 10.4.5.130 | 255.255.254.0 | 1503 | 2001503 | Used for edge device setup - DHCP for subnet NOT CONFIGURED | Reserved for edge device temp dhcp | WHK01 | Distilery | Distillation | Still Tower | 10.4.5.125 - 10.4.5.130 | 255.255.254.0 | 1503 | 2001503 | Used for edge device setup - DHCP for subnet NOT CONFIGURED | Reserved for edge device temp dhcp | WHK01 | Distilery | Distillation | Still Tower | 10.4.5.125 - 10.4.5.130 | 255.255.254.0 | 1503 | 2001503 | Used for edge device setup - DHCP for subnet NOT CONFIGURED | Reserved for edge device temp dhcp | WHK01 | Distilery | Distillation | Still Tower | 10.4.5.125 - 10.4.5.130 | 255.255.254.0 | 1503 | 2001503 | Used for edge device setup - DHCP for subnet NOT CONFIGURED | Reserved for edge device temp dhcp | WHK01 | Distilery | Distillation | Still Tower | 10.4.5.125 - 10.4.5.130 | 255.255.254.0 | 1503 | 2001503 | Used for edge device setup - DHCP for subnet NOT CONFIGURED | Reserved for edge device temp dhcp | WHK01 | Distilery | Distillation | Still Tower | 10.4.5.125 - 10.4.5.130 | 255.255.254.0 | 1503 | 2001503 | Used for edge device setup - DHCP for subnet NOT CONFIGURED | Reserved for edge device temp dhcp | WHK01 | Distilery | Distillation | Still Tower | 10.4.5.125 - 10.4.5.130 | 255.255.254.0 | 1503 | 2001503 | Used for edge device setup - DHCP for subnet NOT CONFIGURED | Reserved for edge device temp dhcp | WHK01 | Distilery | Distillation | Still Tower | 10.4.5.125 - 10.4.5.130 | 255.255.254.0 | 1503 | 2001503 | Used for edge device setup - DHCP for subnet NOT CONFIGURED | Reserved for edge device temp dhcp | WHK01 | Distilery | Distillation | Still Tower | 10.4.5.125 - 10.4.5.130 | 255.255.254.0 | 1503 | 2001503 | Used for edge device setup - DHCP for subnet NOT CONFIGURED | Reserved for edge device temp dhcp | WHK01 | Distilery | Distillation | Still Tower | 10.4.5.125 - 10.4.5.130 | 255.255.254.0 | 1503 | 2001503 | Used for edge device setup - DHCP for subnet NOT CONFIGURED | Reserved for edge device temp dhcp | WHK01 | Distilery | Distillation | Still Tower | 10.4.5.125 - 10.4.5.130 | 255.255.254.0 | 1503 | 2001503 | Used for edge device setup - DHCP for subnet NOT CONFIGURED | Reserved for edge device temp dhcp | WHK01 | Distilery | Distillation | Still Tower | 10.4.5.125 - 10.4.5.130 | 255.255.254.0 | 1503 | 2001503 | Used for edge device setup - DHCP for subnet NOT CONFIGURED | Reserved for edge device temp dhcp | WHK01 | Distilery | Distillation | Still Tower | 10.4.5.125 - 10.4.5.130 | 255.255.254.0 | 1503 | 2001503 | Used for edge device setup - DHCP for subnet NOT CONFIGURED | Reserved for edge device temp dhcp | WHK01 | Distilery | Distillation | Still Tower | 10.4.5.125 - 10.4.5.130 | 255.255.254.0 | 1503 | 2001503 | Used for edge device setup - DHCP for subnet NOT CONFIGURED | Reserved for edge device temp dhcp | WHK01 | Distilery | Distillation | Still Tower | 10.4.5.125 - 10.4.5.130 | 255.255.254.0 | 1503 | 2001503 | Used for edge device setup - DHCP for subnet NOT CONFIGURED | Reserved for edge device temp dhcp | WHK01 | Distilery | Distillation | Still Tower | 10.4.5.125 - 10.4.5.130 | 255.255.254.0 | 1503 | 2001503 | Used for edge device setup - DHCP for subnet NOT CONFIGURED | Reserved for edge device temp dhcp | WHK01 | Distilery | Distillation | Still Tower | 10.4.5.125 - 10.4.5.130 | 255.255.254.0 | 1503 | 2001503 | Used for edge device setup - DHCP for subnet NOT CONFIGURED | Reserved for edge device temp dhcp | WHK01 | Distilery | Distillation | Still Tower | 10.4.5.125 - 10.4.5.130 | 255.255.254.0 | 1503 | 2001503 | Used for edge device setup - DHCP for subnet NOT CONFIGURED | Reserved for edge device temp dhcp | WHK01 | Distilery | Distillation | Still Tower | 10.4.5.125 - 10.4.5.130 | 255.255.254.0 | 1503 | 2001503 | Used for edge device setup - DHCP for subnet NOT CONFIGURED | Reserved for edge device temp dhcp | WHK01 | Distilery | Distillation | Still Tower | 10.4.5.125 - 10.4.5.130 | 255.255.254.0 | 1503 | 2001503 | Used for edge device setup - DHCP for subnet NOT CONFIGURED | Reserved for edge device temp dhcp | WHK01 | Distilery | Distillation | Still Tower | 10.4.5.125 - 10.4.5.130 | 255.255.254.0 | 1503 | 2001503 | Used for edge device setup - DHCP for subnet NOT CONFIGURED | Reserved for edge device temp dhcp | WHK01 | Distilery | Distillation | Still Tower | 10.4.5.125 - 10.4.5.130 | 255.255.254.0 | 1503 | 2001503 | Used for edge device setup - DHCP for subnet NOT CONFIGURED | Reserved for edge device temp dhcp | WHK01 | Distilery | Distillation | Still Tower | 10.4.5.125 - 10.4.5.130 | 255.255.254.0 | 1503 | 2001503 | Used for edge device setup - DHCP for subnet NOT CONFIGURED | Reserved for edge device temp dhcp | WHK01 | Distilery | Distillation | Still Tower | 10.4.5.125 - 10.4.5.130 | 255.255.254.0 | 1503 | 2001503 | Used for edge device setup - DHCP for subnet NOT CONFIGURED | Reserved for edge device temp dhcp | WHK01 | Distilery | Distillation | Still Tower | 10.4.5.125 - 10.4.5.130 | 255.255.254.0 | 1503 | 2001503 | Used for edge device setup - DHCP for subnet NOT CONFIGURED | Reserved for edge device temp dhcp | WHK01 | Distilery | Distillation | Still Tower | 10.4.5.125 - 10.4.5.130 | 255.255.254.0 | 1503 | 2001503 | Used for edge device setup - DHCP for subnet NOT CONFIGURED | Reserved for edge device temp dhcp | WHK01 | Distilery | Distillation | Still Tower | 10.4.5.125 - 10.4.5.130 | 255.255.254.0 | 1503 | 2001503 | Used for edge device setup - DHCP for subnet NOT CONFIGURED | Reserved for edge device temp dhcp | WHK01 | Distilery | Distillation | Still Tower | 10.4.5.125 - 10.4.5.130 | 255.255.254.0 | 1503 | 2001503 | Used for edge device setup - DHCP for subnet NOT CONFIGURED | Reserved for edge device temp dhcp | WHK01 | Distilery | Distillation | Still Tower | 10.4.5.125 - 10.4.5.130 | 255.255.254.0 | 1503 | 2001503 | Used for edge device setup - DHCP for subnet NOT CONFIGURED | Reserved for edge device temp dhcp | WHK01 | Distilery | Distillation | Still Tower | 10.4.5.125 - 10.4.5.130 | 255.255.254.0 | 1503 | 2001503 | Used for edge device setup - DHCP for subnet NOT CONFIGURED | Reserved for edge device temp dhcp | WHK01 | Distilery | Distillation | Still Tower | 10.4.5.125 - 10.4.5.130 | 255.255.254.0 | 1503 | 2001503 | Used for edge device setup - DHCP for subnet NOT CONFIGURED | Reserved for edge device temp dhcp | WHK01 | Distilery | Distillation | Still Tower | 10.4.5.125 - 10.4.5.130 | 255.255.254.0 | 1503 | 2001503 | Used for edge device setup - DHCP for subnet NOT CONFIGURED | Reserved for edge device temp dhcp | WHK01 | Distilery | Distillation | Still Tower | 10.4.5.125 - 10.4.5.130 | 255.255.254.0 | 1503 | 2001503 | Used for edge device setup - DHCP for subnet NOT CONFIGURED | Reserved for edge device temp dhcp | WHK01 | Distilery | Distillation | Still Tower | 10.4.5.125 - 10.4.5.130 | 255.255.254.0 | 1503 | 2001503 | Used for edge device setup - DHCP for subnet NOT CONFIGURED | Reserved for edge device temp dhcp | WHK01 | Distilery | Distillation | Still Tower | 10.4.5.125 - 10.4.5.130 | 255.255.254.0 | 1503 | 2001503 | Used for edge device setup - DHCP for subnet NOT CONFIGURED | Reserved for edge device temp dhcp | WHK01 | Distilery | Distillation | Still Tower | 10.4.5.125 - 10.4.5.130 | 255.255.254.0 | 1503 | 2001503 | Used for edge device setup - DHCP for subnet NOT CONFIGURED | Reserved for edge device temp dhcp | WHK01 | Distilery | Distillation | Still Tower | 10.4.5.125 - 10.4.5.130 | 255.255.254.0 | 1503 | 2001503 | Used for edge device setup - DHCP for subnet NOT CONFIGURED | Reserved for edge device temp dhcp | WHK01 | Distilery | Distillation | Still Tower | 10.4.5.125 - 10.4.5.130 | 255.255.254.0 | 1503 | 2001503 | Used for edge device setup - DHCP for subnet NOT CONFIGURED | Reserved for edge device temp dhcp | WHK01 | Distilery | Distillation | Still Tower | 10.4.5.125 - 10.4.5.130 | 255.255.254.0 | 1503 | 2001503 | Used for edge device setup - DHCP for subnet NOT CONFIGURED | Reserved for edge device temp dhcp | WHK01 | Distilery | Distillation | Still Tower | 10.4.5.125 - 10.4.5.130 | 255.255.254.0 | 1503 | 2001503 | Used for edge device setup - DHCP for subnet NOT CONFIGURED | Reserved for edge device temp dhcp | WHK01 | Distilery | Distillation | Still Tower | 10.4.5.125 - 10.4.5.130 | 255.255.254.0 | 1503 | 2001503 | Used for edge device setup - DHCP for subnet NOT CONFIGURED | Reserved for edge device temp dhcp | WHK01 | Distilery | Distillation | Still Tower | 10.4.5.125 - 10.4.5.130 | 255.255.254.0 | 1503 | 2001503 | Used for edge device setup - DHCP for subnet NOT CONFIGURED | Reserved for edge device temp dhcp | WHK01 | Distilery | Distillation | Still Tower | 10.4.5.125 - 10.4.5.130 | 255.255.254.0 | 1503 | 2001503 | Used for edge device setup - DHCP for subnet NOT CONFIGURED | Reserved for edge device temp dhcp | WHK01 | Distilery | Distillation | Still Tower | 10.4.5.125 - 10.4.5.130 | 255.255.254.0 | 1503 | 2001503 | Used for edge device setup - DHCP for subnet NOT CONFIGURED | Reserved for edge device temp dhcp | WHK01 | Distilery | Distillation | Still Tower | 10.4.5.125 - 10.4.5.130 | 255.255.254.0 | 1503 | 2001503 | Used for edge device setup - DHCP for subnet NOT CONFIGURED | Reserved for edge device temp dhcp | WHK01 | Distilery | Distillation | Still Tower | 10.4.5.125 - 10.4.5.130 | 255.255.254.0 | 1503 | 2001503 | Used for edge device setup - DHCP for subnet NOT CONFIGURED | Reserved for edge device temp dhcp | WHK01 | Distilery | Distillation | Still Tower | 10.4.5.125 - 10.4.5.130 | 255.255.254.0 | 1503 | 2001503 | Used for edge device setup - DHCP for subnet NOT CONFIGURED | Reserved for edge device temp dhcp | WHK01 | Distilery | Distillation | Still Tower | 10.4.5.125 - 10.4.5.130 | 255.255.254.0 | 1503 | 2001503 | Used for edge device setup - DHCP for subnet NOT CONFIGURED | Reserved for edge device temp dhcp | WHK01 | Distilery | Distillation | Still Tower | 10.4.5.125 - 10.4.5.130 | 255.255.254.0 | 1503 | 2001503 | Used for edge device setup - DHCP for subnet NOT CONFIGURED | Reserved for edge device temp dhcp | WHK01 | Distilery | Distillation | Still Tower | 10.4.5.125 - 10.4.5.130 | 255.255.254.0 | 1503 | 2001503 | Used for edge device setup - DHCP for subnet NOT CONFIGURED | Reserved for edge device temp dhcp | WHK01 | Distilery | Distillation | Still Tower | 10.4.5.125 - 10.4.5.130 | 255.255.254.0 | 1503 | 2001503 | Used for edge device setup - DHCP for subnet NOT CONFIGURED | Reserved for edge device temp dhcp | WHK01 | Distilery | Distillation | Still Tower | 10.4.5.125 - 10.4.5.130 | 255.255.254.0 | 1503 | 2001503 | Used for edge device setup - DHCP for subnet NOT CONFIGURED | Reserved for edge device temp dhcp | WHK01 | Distilery | Distillation | Still Tower | 10.4.5.125 - 10.4.5.130 | 255.255.254.0 | 1503 | 2001503 | Used for edge device setup - DHCP for subnet NOT CONFIGURED | Reserved for edge device temp dhcp | WHK01 | Distilery | Distillation | Still Tower | 10.4.5.125 - 10.4.5.130 | 255.255.254.0 | 1503 | 2001503 | Used for edge device setup - DHCP for subnet NOT CONFIGURED | Reserved for edge device temp dhcp | WHK01 | Distilery | Distillation | Still Tower | 10.4.5.125 - 10.4.5.130 | 255.255.254.0 | 1503 | 2001503 | Used for edge device setup - DHCP for subnet NOT CONFIGURED | Reserved for edge device temp dhcp | WHK01 | Distilery | Distillation | Still Tower | 10.4.5.125 - 10.4.5.130 | 255.255.254.0 | 1503 | 2001503 | Used for edge device setup - DHCP for subnet NOT CONFIGURED | Reserved for edge device temp dhcp | WHK01 | Distilery | Distillation | Still Tower | 10.4.5.125 - 10.4.5.130 | 255.255.254.0 | 1503 | 2001503 | Used for edge device setup - DHCP for subnet NOT CONFIGURED | Reserved for edge device temp dhcp | WHK01 | Distilery | Distillation | Still Tower | 10.4.5.125 - 10.4.5.130 | 255.255.254.0 | 1503 | 2001503 | Used for edge device setup - DHCP for subnet NOT CONFIGURED | Reserved for edge device temp dhcp | WHK01 | Distilery | Distillation | Still Tower | 10.4.5.125 - 10.4.5.130 | 255.255.254.0 | 1503 | 2001503 | Used for edge device setup - DHCP for subnet NOT CONFIGURED | Reserved for edge device temp dhcp | WHK01 | Distilery | Distillation | Still Tower | 10.4.5.125 - 10.4.5.130 | 255.255.254.0 | 1503 | 2001503 | Used for edge device setup - DHCP for subnet NOT CONFIGURED | Reserved for edge device temp dhcp | WHK01 | Distilery | Distillation | Still Tower | 10.4.5.125 - 10.4.5.130 | 255.255.254.0 | 1503 | 2001503 | Used for edge device setup - DHCP for subnet NOT CONFIGURED | Reserved for edge device temp dhcp | WHK01 | Distilery | Distillation | Still Tower | 10.4.5.125 - 10.4.5.130 | 255.255.254.0 | 1503 | 2001503 | Used for edge device setup - DHCP for subnet NOT CONFIGURED | Reserved for edge device temp dhcp | WHK01 | Distilery | Distillation | Still Tower | 10.4.5.125 - 10.4.5.130 | 255.255.254.0 | 1503 | 2001503 | Used for edge device setup - DHCP for subnet NOT CONFIGURED | Reserved for edge device temp dhcp | WHK01 | Distilery | Distillation | Still Tower | 10.4.5.125 - 10.4.5.130 | 255.255.254.0 | 1503 | 2001503 | Used for edge device setup - DHCP for subnet NOT CONFIGURED | Reserved for edge device temp dhcp | WHK01 | Distilery | Distillation | Still Tower | 10.4.5.125 - 10.4.5.130 | 255.255.254.0 | 1503 | 2001503 | Used for edge device setup - DHCP for subnet NOT CONFIGURED | Reserved for edge device temp dhcp | WHK01 | Distilery | Distillation | Still Tower | 10.4.5.125 - 10.4.5.130 | 255.255.254.0 | 1503 | 2001503 | Used for edge device setup - DHCP for subnet NOT CONFIGURED | Reserved for edge device temp dhcp | WHK01 | Distilery | Distillation | Still Tower | 10.4.5.125 - 10.4.5.130 | 255.255.254.0 | 1503 | 2001503 | Used for edge device setup - DHCP for subnet NOT CONFIGURED | Reserved for edge device temp dhcp | WHK01 | Distilery | Distillation | Still Tower | 10.4.5.125 - 10.4.5.130 | 255.255.254.0 | 1503 | 2001503 | Used for edge device setup - DHCP for subnet NOT CONFIGURED | Reserved for edge device temp dhcp | WHK01 | Distilery | Distillation | Still Tower | 10.4.5.125 - 10.4.5.130 | 255.255.254.0 | 1503 | 2001503 | Used for edge device setup - DHCP for subnet NOT CONFIGURED | Reserved for edge device temp dhcp | WHK01 | Distilery | Distillation | Still Tower | 10.4.5.125 - 10.4.5.130 | 255.255.254.0 | 1503 | 2001503 | Used for edge device setup - DHCP for subnet NOT CONFIGURED | Reserved for edge device temp dhcp | WHK01 | Distilery | Distillation | Still Tower | 10.4.5.125 - 10.4.5.130 | 255.255.254.0 | 1503 | 2001503 | Used for edge device setup - DHCP for subnet NOT CONFIGURED | Reserved for edge device temp dhcp | WHK01 | Distilery | Distillation | Still Tower | 10.4.5.125 - 10.4.5.130 | 255.255.254.0 | 1503 | 2001503 | Used for edge device setup - DHCP for subnet NOT CONFIGURED | Reserved for edge device temp dhcp | WHK01 | Distilery | Distillation | Still Tower | 10.4.5.125 - 10.4.5.130 | 255.255.254.0 | 1503 | 2001503 | Used for edge device setup - DHCP for subnet NOT CONFIGURED | Reserved for edge device temp dhcp | WHK01 | Distilery | Distillation | Still Tower | 10.4.5.125 - 10.4.5.130 | 255.255.254.0 | 1503 | 2001503 | Used for edge device setup - DHCP for subnet NOT CONFIGURED | Reserved for edge device temp dhcp | WHK01 | Distilery | Distillation | Still Tower | 10.4.5.125 - 10.4.5.130 | 255.255.254.0 | 1503 | 2001503 | Used for edge device setup - DHCP for subnet NOT CONFIGURED | Reserved for edge device temp dhcp | WHK01 | Distilery | Distillation | Still Tower | 10.4.5.125 - 10.4.5.130 | 255.255.254.0 | 1503 | 2001503 | Used for edge device setup - DHCP for subnet NOT CONFIGURED | Reserved for edge device temp dhcp | WHK01 | Distilery | Distillation | Still Tower | 10.4.5.125 - 10.4.5.130 | 255.255.254.0 | 1503 | 2001503 | Used for edge device setup - DHCP for subnet NOT CONFIGURED | Reserved for edge device temp dhcp | WHK01 | Distilery | Distillation | Still Tower | 10.4.5.125 - 10.4.5.130 | 255.255.254.0 | 1503 | 2001503 | Used for edge device setup - DHCP for subnet NOT CONFIGURED | Reserved for edge device temp dhcp | WHK01 | Distilery | Distillation | Still Tower | 10.4.5.125 - 10.4.5.130 | 255.255.254.0 | 1503 | 2001503 | Used for edge device setup - DHCP for subnet NOT CONFIGURED | Reserved for edge device temp dhcp | WHK01 | Distilery | Distillation | Still Tower | 10.4.5.125 - 10.4.5.130 | 255.255.254.0 | 1503 | 2001503 | Used for edge device setup - DHCP for subnet NOT CONFIGURED | Reserved for edge device temp dhcp | WHK01 | Distilery | Distillation | Still Tower | 10.4.5.125 - 10.4.5.130 | 255.255.254.0 | 1503 | 2001503 | Used for edge device setup - DHCP for subnet NOT CONFIGURED | Reserved for edge device temp dhcp | WHK01 | Distilery | Distillation | Still Tower | 10.4.5.125 - 10.4.5.130 | 255.255.254.0 | 1503 | 2001503 | Used for edge device setup - DHCP for subnet NOT CONFIGURED | Reserved for edge device temp dhcp | WHK01 | Distilery | Distillation | Still Tower | 10.4.5.125 - 10.4.5.130 | 255.255.254.0 | 1503 | 2001503 | Used for edge device setup - DHCP for subnet NOT CONFIGURED | Reserved for edge device temp dhcp | WHK01 | Distilery | Distillation | Still Tower | 10.4.5.125 - 10.4.5.130 | 255.255.254.0 | 1503 | 2001503 | Used for edge device setup - DHCP for subnet NOT CONFIGURED | Reserved for edge device temp dhcp | WHK01 | Distilery | Distillation | Still Tower | 10.4.5.125 - 10.4.5.130 | 255.255.254.0 | 1503 | 2001503 | Used for edge device setup - DHCP for subnet NOT CONFIGURED | Reserved for edge device temp dhcp | WHK01 | Distilery | Distillation | Still Tower | 10.4.5.125 - 10.4.5.130 | 255.255.254.0 | 1503 | 2001503 | Used for edge device setup - DHCP for subnet NOT CONFIGURED | Reserved for edge device temp dhcp | WHK01 | Distilery | Distillation | Still Tower | 10.4.5.125 - 10.4.5.130 | 255.255.254.0 | 1503 | 2001503 | Used for edge device setup - DHCP for subnet NOT CONFIGURED | Reserved for edge device temp dhcp | WHK01 | Distilery | Distillation | Still Tower | 10.4.5.125 - 10.4.5.130 | 255.255.254.0 | 1503 | 2001503 | Used for edge device setup - DHCP for subnet NOT CONFIGURED | Reserved for edge device temp dhcp | WHK01 | Distilery | Distillation | Still Tower | 10.4.5.125 - 10.4.5.130 | 255.255.254.0 | 1503 | 2001503 | Used for edge device setup - DHCP for subnet NOT CONFIGURED | Reserved for edge device temp dhcp | WHK01 | Distilery | Distillation | Still Tower | 10.4.5.125 - 10.4.5.130 | 255.255.254.0 | 1503 | 2001503 | Used for edge device setup - DHCP for subnet NOT CONFIGURED | Reserved for edge device temp dhcp | WHK01 | Distilery | Distillation | Still Tower | 10.4.5.125 - 10.4.5.130 | 255.255.254.0 | 1503 | 2001503 | Used for edge device setup - DHCP for subnet NOT CONFIGURED | Reserved for edge device temp dhcp | WHK01 | Distilery | Distillation | Still Tower | 10.4.5.125 - 10.4.5.130 | 255.255.254.0 | 1503 | 2001503 | Used for edge device setup - DHCP for subnet NOT CONFIGURED | Reserved for edge device temp dhcp | WHK01 | Distilery | Distillation | Still Tower | 10.4.5.125 - 10.4.5.130 | 255.255.254.0 | 1503 | 2001503 | Used for edge device setup - DHCP for subnet NOT CONFIGURED | Reserved for edge device temp dhcp | WHK01 | Distilery | Distillation | Still Tower | 10.4.5.125 - 10.4.5.130 | 255.255.254.0 | 1503 | 2001503 | Used for edge device setup - DHCP for subnet NOT CONFIGURED | Reserved for edge device temp dhcp | WHK01 | Distilery | Distillation | Still Tower | 10.4.5.125 - 10.4.5.130 | 255.255.254.0 | 1503 | 2001503 | Used for edge device setup - DHCP for subnet NOT CONFIGURED | Reserved for edge device temp dhcp | WHK01 | Distilery | Distillation | Still Tower | 10.4.5.125 - 10.4.5.130 | 255.255.254.0 | 1503 | 2001503 | Used for edge device setup - DHCP for subnet NOT CONFIGURED | Reserved for edge device temp dhcp | WHK01 | Distilery | Distillation | Still Tower | 10.4.5.125 - 10.4.5.130 | 255.255.254.0 | 1503 | 2001503 | Used for edge device setup - DHCP for subnet NOT CONFIGURED | Reserved for edge device temp dhcp | WHK01 | Distilery | Distillation | Still Tower | 10.4.5.125 - 10.4.5.130 | 255.255.254.0 | 1503 | 2001503 | Used for edge device setup - DHCP for subnet NOT CONFIGURED | Reserved for edge device temp dhcp | WHK01 | Distilery | Distillation | Still Tower | 10.4.5.125 - 10.4.5.130 | 255.255.254.0 | 1503 | 2001503 | Used for edge device setup - DHCP for subnet NOT CONFIGURED | Reserved for edge device temp dhcp | WHK01 | Distilery | Distillation | Still Tower | 10.4.5.125 - 10.4.5.130 | 255.255.254.0 | 1503 | 2001503 | Used for edge device setup - DHCP for subnet NOT CONFIGURED | Reserved for edge device temp dhcp | WHK01 | Distilery | Distillation | Still Tower | 10.4.5.125 - 10.4.5.130 | 255.255.254.0 | 1503 | 2001503 | Used for edge device setup - DHCP for subnet NOT CONFIGURED | Reserved for edge device temp dhcp | WHK01 | Distilery | Distillation | Still Tower | 10.4.5.125 - 10.4.5.130 | 255.255.254.0 | 1503 | 2001503 | Used for edge device setup - DHCP for subnet NOT CONFIGURED | Reserved for edge device temp dhcp | WHK01 | Distilery | Distillation | Still Tower | 10.4.5.125 - 10.4.5.130 | 255.255.254.0 | 1503 | 2001503 | Used for edge device setup - DHCP for subnet NOT CONFIGURED | Reserved for edge device temp dhcp | WHK01 | Distilery | Distillation | Still Tower | 10.4.5.125 - 10.4.5.130 | 255.255.254.0 | 1503 | 2001503 | Used for edge device setup - DHCP for subnet NOT CONFIGURED | Reserved for edge device temp dhcp | WHK01 | Distilery | Distillation | Still Tower | 10.4.5.125 - 10.4.5.130 | 255.255.254.0 | 1503 | 2001503 | Used for edge device setup - DHCP for subnet NOT CONFIGURED | Reserved for edge device temp dhcp | WHK01 | Distilery | Distillation | Still Tower | 10.4.5.125 - 10.4.5.130 | 255.255.254.0 | 1503 | 2001503 | Used for edge device setup - DHCP for subnet NOT CONFIGURED | Reserved for edge device temp dhcp | WHK01 | Distilery | Distillation | Still Tower | 10.4.5.125 - 10.4.5.130 | 255.255.254.0 | 1503 | 2001503 | Used for edge device setup - DHCP for subnet NOT CONFIGURED | Reserved for edge device temp dhcp | WHK01 | Distilery | Distillation | Still Tower | 10.4.5.125 - 10.4.5.130 | 255.255.254.0 | 1503 | 2001503 | Used for edge device setup - DHCP for subnet NOT CONFIGURED | Reserved for edge device temp dhcp | WHK01 | Distilery | Distillation | Still Tower | 10.4.5.125 - 10.4.5.130 | 255.255.254.0 | 1503 | 2001503 | Used for edge device setup - DHCP for subnet NOT CONFIGURED | Reserved for edge device temp dhcp | WHK01 | Distilery | Distillation | Still Tower | 10.4.5.125 - 10.4.5.130 | 255.255.254.0 | 1503 | 2001503 | Used for edge device setup - DHCP for subnet NOT CONFIGURED | Reserved for edge device temp dhcp | WHK01 | Distilery | Distillation | Still Tower | 10.4.5.125 - 10.4.5.130 | 255.255.254.0 | 1503 | 2001503 | Used for edge device setup - DHCP for subnet NOT CONFIGURED | Reserved for edge device temp dhcp | WHK01 | Distilery | Distillation | Still Tower | 10.4.5.125 - 10.4.5.130 | 255.255.254.0 | 1503 | 2001503 | Used for edge device setup - DHCP for subnet NOT CONFIGURED | Reserved for edge device temp dhcp | WHK01 | Distilery | Distillation | Still Tower | 10.4.5.125 - 10.4.5.130 | 255.255.254.0 | 1503 | 2001503 | Used for edge device setup - DHCP for subnet NOT CONFIGURED | Reserved for edge device temp dhcp | WHK01 | Distilery | Distillation | Still Tower | 10.4.5.125 - 10.4.5.130 | 255.255.254.0 | 1503 | 2001503 | Used for edge device setup - DHCP for subnet NOT CONFIGURED | Reserved for edge device temp dhcp | WHK01 | Distilery | Distillation | Still Tower | 10.4.5.125 - 10.4.5.130 | 255.255.254.0 | 1503 | 2001503 | Used for edge device setup - DHCP for subnet NOT CONFIGURED | Reserved for edge device temp dhcp | WHK01 | Distilery | Distillation | Still Tower | 10.4.5.125 - 10.4.5.130 | 255.255.254.0 | 1503 | 2001503 | Used for edge device setup - DHCP for subnet NOT CONFIGURED | Reserved for edge device temp dhcp | WHK01 | Distilery | Distillation | Still Tower | 10.4.5.125 - 10.4.5.130 | 255.255.254.0 | 1503 | 2001503 | Used for edge device setup - DHCP for subnet NOT CONFIGURED | Reserved for edge device temp dhcp | WHK01 | Distilery | Distillation | Still Tower | 10.4.5.125 - 10.4.5.130 | 255.255.254.0 | 1503 | 2001503 | Used for edge device setup - DHCP for subnet NOT CONFIGURED | Reserved for edge device temp dhcp | WHK01 | Distilery | Distillation | Still Tower | 10.4.5.125 - 10.4.5.130 | 255.255.254.0 | 1503 | 2001503 | Used for edge device setup - DHCP for subnet NOT CONFIGURED | Reserved for edge device temp dhcp | WHK01 | Distilery | Distillation | Still Tower | 10.4.5.125 - 10.4.5.130 | 255.255.254.0 | 1503 | 2001503 | Used for edge device setup - DHCP for subnet NOT CONFIGURED | Reserved for edge device temp dhcp | WHK01 | Distilery | Distillation | Still Tower | 10.4.5.125 - 10.4.5.130 | 255.255.254.0 | 1503 | 2001503 | Used for edge device setup - DHCP for subnet NOT CONFIGURED | Reserved for edge device temp dhcp | WHK01 | Distilery | Distillation | Still Tower | 10.4.5.125 - 10.4.5.130 | 255.255.254.0 | 1503 | 2001503 | Used for edge device setup - DHCP for subnet NOT CONFIGURED | Reserved for edge device temp dhcp | WHK01 | Distilery | Distillation | Still Tower | 10.4.5.125 - 10.4.5.130 | 255.255.254.0 | 1503 | 2001503 | Used for edge device setup - DHCP for subnet NOT CONFIGURED | Reserved for edge device temp dhcp | WHK01 | Distilery | Distillation | Still Tower | 10.4.5.125 - 10.4.5.130 | 255.255.254.0 | 1503 | 2001503 | Used for edge device setup - DHCP for subnet NOT CONFIGURED | Reserved for edge device temp dhcp | WHK01 | Distilery | Distillation | Still Tower | 10.4.5.125 - 10.4.5.130 | 255.255.254.0 | 1503 | 2001503 | Used for edge device setup - DHCP for subnet NOT CONFIGURED | Reserved for edge device temp dhcp | WHK01 | Distilery | Distillation | Still Tower | 10.4.5.125 - 10.4.5.130 | 255.255.254.0 | 1503 | 2001503 | Used for edge device setup - DHCP for subnet NOT CONFIGURED | Reserved for edge device temp dhcp | WHK01 | Distilery | Distillation | Still Tower | 10.4.5.125 - 10.4.5.130 | 255.255.254.0 | 1503 | 2001503 | Used for edge device setup - DHCP for subnet NOT CONFIGURED | Reserved for edge device temp dhcp | WHK01 | Distilery | Distillation | Still Tower | 10.4.5.125 - 10.4.5.130 | 255.255.254.0 | 1503 | 2001503 | Used for edge device setup - DHCP for subnet NOT CONFIGURED | Reserved for edge device temp dhcp | WHK01 | Distilery | Distillation | Still Tower | 10.4.5.125 - 10.4.5.130 | 255.255.254.0 | 1503 | 2001503 | Used for edge device setup - DHCP for subnet NOT CONFIGURED | Reserved for edge device temp dhcp | WHK01 | Distilery | Distillation | Still Tower | 10.4.5.125 - 10.4.5.130 | 255.255.254.0 | 1503 | 2001503 | Used for edge device setup - DHCP for subnet NOT CONFIGURED | Reserved for edge device temp dhcp | WHK01 | Distilery | Distillation | Still Tower | 10.4.5.125 - 10.4.5.130 | 255.255.254.0 | 1503 | 2001503 | Used for edge device setup - DHCP for subnet NOT CONFIGURED | Reserved for edge device temp dhcp | WHK01 | Distilery | Distillation | Still Tower | 10.4.5.125 - 10.4.5.130 | 255.255.254.0 | 1503 | 2001503 | Used for edge device setup - DHCP for subnet NOT CONFIGURED | Reserved for edge device temp dhcp | WHK01 | Distilery | Distillation | Still Tower | 10.4.5.125 - 10.4.5.130 | 255.255.254.0 | 1503 | 2001503 | Used for edge device setup - DHCP for subnet NOT CONFIGURED | Reserved for edge device temp dhcp | WHK01 | Distilery | Distillation | Still Tower | 10.4.5.125 - 10.4.5.130 | 255.255.254.0 | 1503 | 2001503 | Used for edge device setup - DHCP for subnet NOT CONFIGURED | Reserved for edge device temp dhcp | WHK01 | Distilery | Distillation | Still Tower | 10.4.5.125 - 10.4.5.130 | 255.255.254.0 | 1503 | 2001503 | Used for edge device setup - DHCP for subnet NOT CONFIGURED | Reserved for edge device temp dhcp | WHK01 | Distilery | Distillation | Still Tower | 10.4.5.125 - 10.4.5.130 | 255.255.254.0 | 1503 | 2001503 | Used for edge device setup - DHCP for subnet NOT CONFIGURED | Reserved for edge device temp dhcp | WHK01 | Distilery | Distillation | Still Tower | 10.4.5.125 - 10.4.5.130 | 255.255.254.0 | 1503 | 2001503 | Used for edge device setup - DHCP for subnet NOT CONFIGURED | Reserved for edge device temp dhcp | WHK01 | Distilery | Distillation | Still Tower | 10.4.5.125 - 10.4.5.130 | 255.255.254.0 | 1503 | 2001503 | Used for edge device setup - DHCP for subnet NOT CONFIGURED | Reserved for edge device temp dhcp | WHK01 | Distilery | Distillation | Still Tower | 10.4.5.125 - 10.4.5.130 | 255.255.254.0 | 1503 | 2001503 | Used for edge device setup - DHCP for subnet NOT CONFIGURED | Reserved for edge device temp dhcp | WHK01 | Distilery | Distillation | Still Tower | 10.4.5.125 - 10.4.5.130 | 255.255.254.0 | 1503 | 2001503 | Used for edge device setup - DHCP for subnet NOT CONFIGURED | Reserved for edge device temp dhcp | WHK01 | Distilery | Distillation | Still Tower | 10.4.5.125 - 10.4.5.130 | 255.255.254.0 | 1503 | 2001503 | Used for edge device setup - DHCP for subnet NOT CONFIGURED | Reserved for edge device temp dhcp | WHK01 | Distilery | Distillation | Still Tower | 10.4.5.125 - 10.4.5.130 | 255.255.254.0 | 1503 | 2001503 | Used for edge device setup - DHCP for subnet NOT CONFIGURED | Reserved for edge device temp dhcp | WHK01 | Distilery | Distillation | Still Tower | 10.4.5.125 - 10.4.5.130 | 255.255.254.0 | 1503 | 2001503 | Used for edge device setup - DHCP for subnet NOT CONFIGURED | Reserved for edge device temp dhcp | WHK01 | Distilery | Distillation | Still Tower | 10.4.5.125 - 10.4.5.130 | 255.255.254.0 | 1503 | 2001503 | Used for edge device setup - DHCP for subnet NOT CONFIGURED | Reserved for edge device temp dhcp | WHK01 | Distilery | Distillation | Still Tower | 10.4.5.125 - 10.4.5.130 | 255.255.254.0 | 1503 | 2001503 | Used for edge device setup - DHCP for subnet NOT CONFIGURED | Reserved for edge device temp dhcp | WHK01 | Distilery | Distillation | Still Tower | 10.4.5.125 - 10.4.5.130 | 255.255.254.0 | 1503 | 2001503 | Used for edge device setup - DHCP for subnet NOT CONFIGURED | Reserved for edge device temp dhcp | WHK01 | Distilery | Distillation | Still Tower | 10.4.5.125 - 10.4.5.130 | 255.255.254.0 | 1503 | 2001503 | Used for edge device setup - DHCP for subnet NOT CONFIGURED | Reserved for edge device temp dhcp | WHK01 | Distilery | Distillation | Still Tower | 10.4.5.125 - 10.4.5.130 | 255.255.254.0 | 1503 | 2001503 | Used for edge device setup - DHCP for subnet NOT CONFIGURED | Reserved for edge device temp dhcp | WHK01 | Distilery | Distillation | Still Tower | 10.4.5.125 - 10.4.5.130 | 255.255.254.0 | 1503 | 2001503 | Used for edge device setup - DHCP for subnet NOT CONFIGURED | Reserved for edge device temp dhcp | WHK01 | Distilery | Distillation | Still Tower | 10.4.5.125 - 10.4.5.130 | 255.255.254.0 | 1503 | 2001503 | Used for edge device setup - DHCP for subnet NOT CONFIGURED | Reserved for edge device temp dhcp | WHK01 | Distilery | Distillation | Still Tower | 10.4.5.125 - 10.4.5.130 | 255.255.254.0 | 1503 | 2001503 | Used for edge device setup - DHCP for subnet NOT CONFIGURED | Reserved for edge device temp dhcp | WHK01 | Distilery | Distillation | Still Tower | 10.4.5.125 - 10.4.5.130 | 255.255.254.0 | 1503 | 2001503 | Used for edge device setup - DHCP for subnet NOT CONFIGURED | Reserved for edge device temp dhcp | WHK01 | Distilery | Distillation | Still Tower | 10.4.5.125 - 10.4.5.130 | 255.255.254.0 | 1503 | 2001503 | Used for edge device setup - DHCP for subnet NOT CONFIGURED | Reserved for edge device temp dhcp | WHK01 | Distilery | Distillation | Still Tower | 10.4.5.125 - 10.4.5.130 | 255.255.254.0 | 1503 | 2001503 | Used for edge device setup - DHCP for subnet NOT CONFIGURED | Reserved for edge device temp dhcp | WHK01 | Distilery | Distillation | Still Tower | 10.4.5.125 - 10.4.5.130 | 255.255.254.0 | 1503 | 2001503 | Used for edge device setup - DHCP for subnet NOT CONFIGURED | Reserved for edge device temp dhcp | WHK01 | Distilery | Distillation | Still Tower | 10.4.5.125 - 10.4.5.130 | 255.255.254.0 | 1503 | 2001503 | Used for edge device setup - DHCP for subnet NOT CONFIGURED | Reserved for edge device temp dhcp | WHK01 | Distilery | Distillation | Still Tower | 10.4.5.125 - 10.4.5.130 | 255.255.254.0 | 1503 | 2001503 | Used for edge device setup - DHCP for subnet NOT CONFIGURED | Reserved for edge device temp dhcp | WHK01 | Distilery | Distillation | Still Tower | 10.4.5.125 - 10.4.5.130 | 255.255.254.0 | 1503 | 2001503 | Used for edge device setup - DHCP for subnet NOT CONFIGURED | Reserved for edge device temp dhcp | WHK01 | Distilery | Distillation | Still Tower | 10.4.5.125 - 10.4.5.130 | 255.255.254.0 | 1503 | 2001503 | Used for edge device setup - DHCP for subnet NOT CONFIGURED | Reserved for edge device temp dhcp | WHK01 | Distilery | Distillation | Still Tower | 10.4.5.125 - 10.4.5.130 | 255.255.254.0 | 1503 | 2001503 | Used for edge device setup - DHCP for subnet NOT CONFIGURED | Reserved for edge device temp dhcp | WHK01 | Distilery | Distillation | Still Tower | 10.4.5.125 - 10.4.5.130 | 255.255.254.0 | 1503 | 2001503 | Used for edge device setup - DHCP for subnet NOT CONFIGURED | Reserved for edge device temp dhcp | WHK01 | Distilery | Distillation | Still Tower | 10.4.5.125 - 10.4.5.130 | 255.255.254.0 | 1503 | 2001503 | Used for edge device setup - DHCP for subnet NOT CONFIGURED | Reserved for edge device temp dhcp | WHK01 | Distilery | Distillation | Still Tower | 10.4.5.125 - 10.4.5.130 | 255.255.254.0 | 1503 | 2001503 | Used for edge device setup - DHCP for subnet NOT CONFIGURED | Reserved for edge device temp dhcp | WHK01 | Distilery | Distillation | Still Tower | 10.4.5.125 - 10.4.5.130 | 255.255.254.0 | 1503 | 2001503 | Used for edge device setup - DHCP for subnet NOT CONFIGURED | Reserved for edge device temp dhcp | WHK01 | Distilery | Distillation | Still Tower | 10.4.5.125 - 10.4.5.130 | 255.255.254.0 | 1503 | 2001503 | Used for edge device setup - DHCP for subnet NOT CONFIGURED | Reserved for edge device temp dhcp | WHK01 | Distilery | Distillation | Still Tower | 10.4.5.125 - 10.4.5.130 | 255.255.254.0 | 1503 | 2001503 | Used for edge device setup - DHCP for subnet NOT CONFIGURED | Reserved for edge device temp dhcp | WHK01 | Distilery | Distillation | Still Tower | 10.4.5.125 - 10.4.5.130 | 255.255.254.0 | 1503 | 2001503 | Used for edge device setup - DHCP for subnet NOT CONFIGURED | Reserved for edge device temp dhcp | WHK01 | Distilery | Distillation | Still Tower | 10.4.5.125 - 10.4.5.130 | 255.255.254.0 | 1503 | 2001503 | Used for edge device setup - DHCP for subnet NOT CONFIGURED | Reserved for edge device temp dhcp | WHK01 | Distilery | Distillation | Still Tower | 10.4.5.125 - 10.4.5.130 | 255.255.254.0 | 1503 | 2001503 | Used for edge device setup - DHCP for subnet NOT CONFIGURED | Reserved for edge device temp dhcp | WHK01 | Distilery | Distillation | Still Tower | 10.4.5.125 - 10.4.5.130 | 255.255.254.0 | 1503 | 2001503 | Used for edge device setup - DHCP for subnet NOT CONFIGURED | Reserved for edge device temp dhcp | WHK01 | Distilery | Distillation | Still Tower | 10.4.5.125 - 10.4.5.130 | 255.255.254.0 | 1503 | 2001503 | Used for edge device setup - DHCP for subnet NOT CONFIGURED | Reserved for edge device temp dhcp | WHK01 | Distilery | Distillation | Still Tower | 10.4.5.125 - 10.4.5.130 | 255.255.254.0 | 1503 | 2001503 | Used for edge device setup - DHCP for subnet NOT CONFIGURED | Reserved for edge device temp dhcp | WHK01 | Distilery | Distillation | Still Tower | 10.4.5.125 - 10.4.5.130 | 255.255.254.0 | 1503 | 2001503 | Used for edge device setup - DHCP for subnet NOT CONFIGURED | Reserved for edge device temp dhcp | WHK01 | Distilery | Distillation | Still Tower | 10.4.5.125 - 10.4.5.130 | 255.255.254.0 | 1503 | 2001503 | Used for edge device setup - DHCP for subnet NOT CONFIGURED | Reserved for edge device temp dhcp | WHK01 | Distilery | Distillation | Still Tower | 10.4.5.125 - 10.4.5.130 | 255.255.254.0 | 1503 | 2001503 | Used for edge device setup - DHCP for subnet NOT CONFIGURED | Reserved for edge device temp dhcp | WHK01 | Distilery | Distillation | Still Tower | 10.4.5.125 - 10.4.5.130 | 255.255.254.0 | 1503 | 2001503 | Used for edge device setup - DHCP for subnet NOT CONFIGURED | Reserved for edge device temp dhcp | WHK01 | Distilery | Distillation | Still Tower | 10.4.5.125 - 10.4.5.130 | 255.255.254.0 | 1503 | 2001503 | Used for edge device setup - DHCP for subnet NOT CONFIGURED | Reserved for edge device temp dhcp | WHK01 | Distilery | Distillation | Still Tower | 10.4.5.125 - 10.4.5.130 | 255.255.254.0 | 1503 | 2001503 | Used for edge device setup - DHCP for subnet NOT CONFIGURED | Reserved for edge device temp dhcp | WHK01 | Distilery | Distillation | Still Tower | 10.4.5.125 - 10.4.5.130 | 255.255.254.0 | 1503 | 2001503 | Used for edge device setup - DHCP for subnet NOT CONFIGURED | Reserved for edge device temp dhcp | WHK01 | Distilery | Distillation | Still Tower | 10.4.5.125 - 10.4.5.130 | 255.255.254.0 | 1503 | 2001503 | Used for edge device setup - DHCP for subnet NOT CONFIGURED | Reserved for edge device temp dhcp | WHK01 | Distilery | Distillation | Still Tower | 10.4.5.125 - 10.4.5.130 | 255.255.254.0 | 1503 | 2001503 | Used for edge device setup - DHCP for subnet NOT CONFIGURED | Reserved for edge device temp dhcp | WHK01 | Distilery | Distillation | Still Tower | 10.4.5.125 - 10.4.5.130 | 255.255.254.0 | 1503 | 2001503 | Used for edge device setup - DHCP for subnet NOT CONFIGURED | Reserved for edge device temp dhcp | WHK01 | Distilery | Distillation | Still Tower | 10.4.5.125 - 10.4.5.130 | 255.255.254.0 | 1503 | 2001503 | Used for edge device setup - DHCP for subnet NOT CONFIGURED | Reserved for edge device temp dhcp | WHK01 | Distilery | Distillation | Still Tower | 10.4.5.125 - 10.4.5.130 | 255.255.254.0 | 1503 | 2001503 | Used for edge device setup - DHCP for subnet NOT CONFIGURED | Reserved for edge device temp dhcp | WHK01 | Distilery | Distillation | Still Tower | 10.4.5.125 - 10.4.5.130 | 255.255.254.0 | 1503 | 2001503 | Used for edge device setup - DHCP for subnet NOT CONFIGURED | Reserved for edge device temp dhcp | WHK01 | Distilery | Distillation | Still Tower | 10.4.5.125 - 10.4.5.130 | 255.255.254.0 | 1503 | 2001503 | Used for edge device setup - DHCP for subnet NOT CONFIGURED | Reserved for edge device temp dhcp | WHK01 | Distilery | Distillation | Still Tower | 10.4.5.125 - 10.4.5.130 | 255.255.254.0 | 1503 | 2001503 | Used for edge device setup - DHCP for subnet NOT CONFIGURED | Reserved for edge device temp dhcp | WHK01 | Distilery | Distillation | Still Tower | 10.4.5.125 - 10.4.5.130 | 255.255.254.0 | 1503 | 2001503 | Used for edge device setup - DHCP for subnet NOT CONFIGURED | Reserved for edge device temp dhcp | WHK01 | Distilery | Distillation | Still Tower | 10.4.5.125 - 10.4.5.130 | 255.255.254.0 | 1503 | 2001503 | Used for edge device setup - DHCP for subnet NOT CONFIGURED | Reserved for edge device temp dhcp | WHK01 | Distilery | Distillation | Still Tower | 10.4.5.125 - 10.4.5.130 | 255.255.254.0 | 1503 | 2001503 | Used for edge device setup - DHCP for subnet NOT CONFIGURED | Reserved for edge device temp dhcp | WHK01 | Distilery | Distillation | Still Tower | 10.4.5.125 - 10.4.5.130 | 255.255.254.0 | 1503 | 2001503 | Used for edge device setup - DHCP for subnet NOT CONFIGURED | Reserved for edge device temp dhcp | WHK01 | Distilery | Distillation | Still Tower | 10.4.5.125 - 10.4.5.130 | 255.255.254.0 | 1503 | 2001503 | Used for edge device setup - DHCP for subnet NOT CONFIGURED | Reserved for edge device temp dhcp | WHK01 | Distilery | Distillation | Still Tower | 10.4.5.125 - 10.4.5.130 | 255.255.254.0 | 1503 | 2001503 | Used for edge device setup - DHCP for subnet NOT CONFIGURED | Reserved for edge device temp dhcp | WHK01 | Distilery | Distillation | Still Tower | 10.4.5.125 - 10.4.5.130 | 255.255.254.0 | 1503 | 2001503 | Used for edge device setup - DHCP for subnet NOT CONFIGURED | Reserved for edge device temp dhcp | WHK01 | Distilery | Distillation | Still Tower | 10.4.5.125 - 10.4.5.130 | 255.255.254.0 | 1503 | 2001503 | Used for edge device setup - DHCP for subnet NOT CONFIGURED | Reserved for edge device temp dhcp | WHK01 | Distilery | Distillation | Still Tower | 10.4.5.125 - 10.4.5.130 | 255.255.254.0 | 1503 | 2001503 | Used for edge device setup - DHCP for subnet NOT CONFIGURED | Reserved for edge device temp dhcp | WHK01 | Distilery | Distillation | Still Tower | 10.4.5.125 - 10.4.5.130 | 255.255.254.0 | 1503 | 2001503 | Used for edge device setup - DHCP for subnet NOT CONFIGURED | Reserved for edge device temp dhcp | WHK01 | Distilery | Distillation | Still Tower | 10.4.5.125 - 10.4.5.130 | 255.255.254.0 | 1503 | 2001503 | Used for edge device setup - DHCP for subnet NOT CONFIGURED | Reserved for edge device temp dhcp | WHK01 | Distilery | Distillation | Still Tower | 10.4.5.125 - 10.4.5.130 | 255.255.254.0 | 1503 | 2001503 | Used for edge device setup - DHCP for subnet NOT CONFIGURED | Reserved for edge device temp dhcp | WHK01 | Distilery | Distillation | Still Tower | 10.4.5.125 - 10.4.5.130 | 255.255.254.0 | 1503 | 2001503 | Used for edge device setup - DHCP for subnet NOT CONFIGURED | Reserved for edge device temp dhcp | WHK01 | Distilery | Distillation | Still Tower | 10.4.5.125 - 10.4.5.130 | 255.255.254.0 | 1503 | 2001503 | Used for edge device setup - DHCP for subnet NOT CONFIGURED | Reserved for edge device temp dhcp | WHK01 | Distilery | Distillation | Still Tower | 10.4.5.125 - 10.4.5.130 | 255.255.254.0 | 1503 | 2001503 | Used for edge device setup - DHCP for subnet NOT CONFIGURED | Reserved for edge device temp dhcp | WHK01 | Distilery | Distillation | Still Tower | 10.4.5.125 - 10.4.5.130 | 255.255.254.0 | 1503 | 2001503 | Used for edge device setup - DHCP for subnet NOT CONFIGURED | Reserved for edge device temp dhcp | WHK01 | Distilery | Distillation | Still Tower | 10.4.5.125 - 10.4.5.130 | 255.255.254.0 | 1503 | 2001503 | Used for edge device setup - DHCP for subnet NOT CONFIGURED | Reserved for edge device temp dhcp | WHK01 | Distilery | Distillation | Still Tower | 10.4.5.125 - 10.4.5.130 | 255.255.254.0 | 1503 | 2001503 | Used for edge device setup - DHCP for subnet NOT CONFIGURED | Reserved for edge device temp dhcp | WHK01 | Distilery | Distillation | Still Tower | 10.4.5.125 - 10.4.5.130 | 255.255.254.0 | 1503 | 2001503 | Used for edge device setup - DHCP for subnet NOT CONFIGURED | Reserved for edge device temp dhcp | WHK01 | Distilery | Distillation | Still Tower | 10.4.5.125 - 10.4.5.130 | 255.255.254.0 | 1503 | 2001503 | Used for edge device setup - DHCP for subnet NOT CONFIGURED | Reserved for edge device temp dhcp | WHK01 | Distilery | Distillation | Still Tower | 10.4.5.125 - 10.4.5.130 | 255.255.254.0 | 1503 | 2001503 | Used for edge device setup - DHCP for subnet NOT CONFIGURED | Reserved for edge device temp dhcp | WHK01 | Distilery | Distillation | Still Tower | 10.4.5.125 - 10.4.5.130 | 255.255.254.0 | 1503 | 2001503 | Used for edge device setup - DHCP for subnet NOT CONFIGURED | Reserved for edge device temp dhcp | WHK01 | Distilery | Distillation | Still Tower | 10.4.5.125 - 10.4.5.130 | 255.255.254.0 | 1503 | 2001503 | Used for edge device setup - DHCP for subnet NOT CONFIGURED | Reserved for edge device temp dhcp | WHK01 | Distilery | Distillation | Still Tower | 10.4.5.125 - 10.4.5.130 | 255.255.254.0 | 1503 | 2001503 | Used for edge device setup - DHCP for subnet NOT CONFIGURED | Reserved for edge device temp dhcp | WHK01 | Distilery | Distillation | Still Tower | 10.4.5.125 - 10.4.5.130 | 255.255.254.0 | 1503 | 2001503 | Used for edge device setup - DHCP for subnet NOT CONFIGURED | Reserved for edge device temp dhcp | WHK01 | Distilery | Distillation | Still Tower | 10.4.5.125 - 10.4.5.130 | 255.255.254.0 | 1503 | 2001503 | Used for edge device setup - DHCP for subnet NOT CONFIGURED | Reserved for edge device temp dhcp | WHK01 | Distilery | Distillation | Still Tower | 10.4.5.125 - 10.4.5.130 | 255.255.254.0 | 1503 | 2001503 | Used for edge device setup - DHCP for subnet NOT CONFIGURED | Reserved for edge device temp dhcp | WHK01 | Distilery | Distillation | Still Tower | 10.4.5.125 - 10.4.5.130 | 255.255.254.0 | 1503 | 2001503 | Used for edge device setup - DHCP for subnet NOT CONFIGURED | Reserved for edge device temp dhcp | WHK01 | Distilery | Distillation | Still Tower | 10.4.5.125 - 10.4.5.130 | 255.255.254.0 | 1503 | 2001503 | Used for edge device setup - DHCP for subnet NOT CONFIGURED | Reserved for edge device temp dhcp | WHK01 | Distilery | Distillation | Still Tower | 10.4.5.125 - 10.4.5.130 | 255.255.254.0 | 1503 | 2001503 | Used for edge device setup - DHCP for subnet NOT CONFIGURED | Reserved for edge device temp dhcp | WHK01 | Distilery | Distillation | Still Tower | 10.4.5.125 - 10.4.5.130 | 255.255.254.0 | 1503 | 2001503 | Used for edge device setup - DHCP for subnet NOT CONFIGURED | Reserved for edge device temp dhcp | WHK01 | Distilery | Distillation | Still Tower | 10.4.5.125 - 10.4.5.130 | 255.255.254.0 | 1503 | 2001503 | Used for edge device setup - DHCP for subnet NOT CONFIGURED | Reserved for edge device temp dhcp | WHK01 | Distilery | Distillation | Still Tower | 10.4.5.125 - 10.4.5.130 | 255.255.254.0 | 1503 | 2001503 | Used for edge device setup - DHCP for subnet NOT CONFIGURED | Reserved for edge device temp dhcp | WHK01 | Distilery | Distillation | Still Tower | 10.4.5.125 - 10.4.5.130 | 255.255.254.0 | 1503 | 2001503 | Used for edge device setup - DHCP for subnet NOT CONFIGURED | Reserved for edge device temp dhcp | WHK01 | Distilery | Distillation | Still Tower | 10.4.5.125 - 10.4.5.130 | 255.255.254.0 | 1503 | 2001503 | Used for edge device setup - DHCP for subnet NOT CONFIGURED | Reserved for edge device temp dhcp | WHK01 | Distilery | Distillation | Still Tower | 10.4.5.125 - 10.4.5.130 | 255.255.254.0 | 1503 | 2001503 | Used for edge device setup - DHCP for subnet NOT CONFIGURED | Reserved for edge device temp dhcp | WHK01 | Distilery | Distillation | Still Tower | 10.4.5.125 - 10.4.5.130 | 255.255.254.0 | 1503 | 2001503 | Used for edge device setup - DHCP for subnet NOT CONFIGURED | Reserved for edge device temp dhcp | WHK01 | Distilery | Distillation | Still Tower | 10.4.5.125 - 10.4.5.130 | 255.255.254.0 | 1503 | 2001503 | Used for edge device setup - DHCP for subnet NOT CONFIGURED | Reserved for edge device temp dhcp | WHK01 | Distilery | Distillation | Still Tower | 10.4.5.125 - 10.4.5.130 | 255.255.254.0 | 1503 | 2001503 | Used for edge device setup - DHCP for subnet NOT CONFIGURED | Reserved for edge device temp dhcp | WHK01 | Distilery | Distillation | Still Tower | 10.4.5.125 - 10.4.5.130 | 255.255.254.0 | 1503 | 2001503 | Used for edge device setup - DHCP for subnet NOT CONFIGURED | Reserved for edge device temp dhcp | WHK01 | Distilery | Distillation | Still Tower | 10.4.5.125 - 10.4.5.130 | 255.255.254.0 | 1503 | 2001503 | Used for edge device setup - DHCP for subnet NOT CONFIGURED | Reserved for edge device temp dhcp | WHK01 | Distilery | Distillation | Still Tower | 10.4.5.125 - 10.4.5.130 | 255.255.254.0 | 1503 | 2001503 | Used for edge device setup - DHCP for subnet NOT CONFIGURED | Reserved for edge device temp dhcp | WHK01 | Distilery | Distillation | Still Tower | 10.4.5.125 - 10.4.5.130 | 255.255.254.0 | 1503 | 2001503 | Used for edge device setup - DHCP for subnet NOT CONFIGURED | Reserved for edge device temp dhcp | WHK01 | Distilery | Distillation | Still Tower | 10.4.5.125 - 10.4.5.130 | 255.255.254.0 | 1503 | 2001503 | Used for edge device setup - DHCP for subnet NOT CONFIGURED | Reserved for edge device temp dhcp | WHK01 | Distilery | Distillation | Still Tower | 10.4.5.125 - 10.4.5.130 | 255.255.254.0 | 1503 | 2001503 | Used for edge device setup - DHCP for subnet NOT CONFIGURED | Reserved for edge device temp dhcp | WHK01 | Distilery | Distillation | Still Tower | 10.4.5.125 - 10.4.5.130 | 255.255.254.0 | 1503 | 2001503 | Used for edge device setup - DHCP for subnet NOT CONFIGURED | Reserved for edge device temp dhcp | WHK01 | Distilery | Distillation | Still Tower | 10.4.5.125 - 10.4.5.130 | 255.255.254.0 | 1503 | 2001503 | Used for edge device setup - DHCP for subnet NOT CONFIGURED | Reserved for edge device temp dhcp | WHK01 | Distilery | Distillation | Still Tower | 10.4.5.125 - 10.4.5.130 | 255.255.254.0 | 1503 | 2001503 | Used for edge device setup - DHCP for subnet NOT CONFIGURED | Reserved for edge device temp dhcp | WHK01 | Distilery | Distillation | Still Tower | 10.4.5.125 - 10.4.5.130 | 255.255.254.0 | 1503 | 2001503 | Used for edge device setup - DHCP for subnet NOT CONFIGURED | Reserved for edge device temp dhcp | WHK01 | Distilery | Distillation | Still Tower | 10.4.5.125 - 10.4.5.130 | 255.255.254.0 | 1503 | 2001503 | Used for edge device setup - DHCP for subnet NOT CONFIGURED | Reserved for edge device temp dhcp | WHK01 | Distilery | Distillation | Still Tower | 10.4.5.125 - 10.4.5.130 | 255.255.254.0 | 1503 | 2001503 | Used for edge device setup - DHCP for subnet NOT CONFIGURED | Reserved for edge device temp dhcp | WHK01 | Distilery | Distillation | Still Tower | 10.4.5.125 - 10.4.5.130 | 255.255.254.0 | 1503 | 2001503 | Used for edge device setup - DHCP for subnet NOT CONFIGURED | Reserved for edge device temp dhcp | WHK01 | Distilery | Distillation | Still Tower | 10.4.5.125 - 10.4.5.130 | 255.255.254.0 | 1503 | 2001503 | Used for edge device setup - DHCP for subnet NOT CONFIGURED | Reserved for edge device temp dhcp | WHK01 | Distilery | Distillation | Still Tower | 10.4.5.125 - 10.4.5.130 | 255.255.254.0 | 1503 | 2001503 | Used for edge device setup - DHCP for subnet NOT CONFIGURED | Reserved for edge device temp dhcp | WHK01 | Distilery | Distillation | Still Tower | 10.4.5.125 - 10.4.5.130 | 255.255.254.0 | 1503 | 2001503 | Used for edge device setup - DHCP for subnet NOT CONFIGURED | Reserved for edge device temp dhcp | WHK01 | Distilery | Distillation | Still Tower | 10.4.5.125 - 10.4.5.130 | 255.255.254.0 | 1503 | 2001503 | Used for edge device setup - DHCP for subnet NOT CONFIGURED | Reserved for edge device temp dhcp | WHK01 | Distilery | Distillation | Still Tower | 10.4.5.125 - 10.4.5.130 | 255.255.254.0 | 1503 | 2001503 | Used for edge device setup - DHCP for subnet NOT CONFIGURED | Reserved for edge device temp dhcp | WHK01 | Distilery | Distillation | Still Tower | 10.4.5.125 - 10.4.5.130 | 255.255.254.0 | 1503 | 2001503 | Used for edge device setup - DHCP for subnet NOT CONFIGURED | Reserved for edge device temp dhcp | WHK01 | Distilery | Distillation | Still Tower | 10.4.5.125 - 10.4.5.130 | 255.255.254.0 | 1503 | 2001503 | Used for edge device setup - DHCP for subnet NOT CONFIGURED | Reserved for edge device temp dhcp | WHK01 | Distilery | Distillation | Still Tower | 10.4.5.125 - 10.4.5.130 | 255.255.254.0 | 1503 | 2001503 | Used for edge device setup - DHCP for subnet NOT CONFIGURED | Reserved for edge device temp dhcp | WHK01 | Distilery | Distillation | Still Tower | 10.4.5.125 - 10.4.5.130 | 255.255.254.0 | 1503 | 2001503 | Used for edge device setup - DHCP for subnet NOT CONFIGURED | Reserved for edge device temp dhcp | WHK01 | Distilery | Distillation | Still Tower | 10.4.5.125 - 10.4.5.130 | 255.255.254.0 | 1503 | 2001503 | Used for edge device setup - DHCP for subnet NOT CONFIGURED | Reserved for edge device temp dhcp | WHK01 | Distilery | Distillation | Still Tower | 10.4.5.125 - 10.4.5.130 | 255.255.254.0 | 1503 | 2001503 | Used for edge device setup - DHCP for subnet NOT CONFIGURED | Reserved for edge device temp dhcp | WHK01 | Distilery | Distillation | Still Tower | 10.4.5.125 - 10.4.5.130 | 255.255.254.0 | 1503 | 2001503 | Used for edge device setup - DHCP for subnet NOT CONFIGURED | Reserved for edge device temp dhcp | WHK01 | Distilery | Distillation | Still Tower | 10.4.5.125 - 10.4.5.130 | 255.255.254.0 | 1503 | 2001503 | Used for edge device setup - DHCP for subnet NOT CONFIGURED | Reserved for edge device temp dhcp | WHK01 | Distilery | Distillation | Still Tower | 10.4.5.125 - 10.4.5.130 | 255.255.254.0 | 1503 | 2001503 | Used for edge device setup - DHCP for subnet NOT CONFIGURED | Reserved for edge device temp dhcp | WHK01 | Distilery | Distillation | Still Tower | 10.4.5.125 - 10.4.5.130 | 255.255.254.0 | 1503 | 2001503 | Used for edge device setup - DHCP for subnet NOT CONFIGURED | Reserved for edge device temp dhcp | WHK01 | Distilery | Distillation | Still Tower | 10.4.5.125 - 10.4.5.130 | 255.255.254.0 | 1503 | 2001503 | Used for edge device setup - DHCP for subnet NOT CONFIGURED | Reserved for edge device temp dhcp | WHK01 | Distilery | Distillation | Still Tower | 10.4.5.125 - 10.4.5.130 | 255.255.254.0 | 1503 | 2001503 | Used for edge device setup - DHCP for subnet NOT CONFIGURED | Reserved for edge device temp dhcp | WHK01 | Distilery | Distillation | Still Tower | 10.4.5.125 - 10.4.5.130 | 255.255.254.0 | 1503 | 2001503 | Used for edge device setup - DHCP for subnet NOT CONFIGURED | Reserved for edge device temp dhcp | WHK01 | Distilery | Distillation | Still Tower | 10.4.5.125 - 10.4.5.130 | 255.255.254.0 | 1503 | 2001503 | Used for edge device setup - DHCP for subnet NOT CONFIGURED | Reserved for edge device temp dhcp | WHK01 | Distilery | Distillation | Still Tower | 10.4.5.125 - 10.4.5.130 | 255.255.254.0 | 1503 | 2001503 | Used for edge device setup - DHCP for subnet NOT CONFIGURED | Reserved for edge device temp dhcp | WHK01 | Distilery | Distillation | Still Tower | 10.4.5.125 - 10.4.5.130 | 255.255.254.0 | 1503 | 2001503 | Used for edge device setup - DHCP for subnet NOT CONFIGURED | Reserved for edge device temp dhcp | WHK01 | Distilery | Distillation | Still Tower | 10.4.5.125 - 10.4.5.130 | 255.255.254.0 | 1503 | 2001503 | Used for edge device setup - DHCP for subnet NOT CONFIGURED | Reserved for edge device temp dhcp | WHK01 | Distilery | Distillation | Still Tower | 10.4.5.125 - 10.4.5.130 | 255.255.254.0 | 1503 | 2001503 | Used for edge device setup - DHCP for subnet NOT CONFIGURED | Reserved for edge device temp dhcp | WHK01 | Distilery | Distillation | Still Tower | 10.4.5.125 - 10.4.5.130 | 255.255.254.0 | 1503 | 2001503 | Used for edge device setup - DHCP for subnet NOT CONFIGURED | Reserved for edge device temp dhcp | WHK01 | Distilery | Distillation | Still Tower | 10.4.5.125 - 10.4.5.130 | 255.255.254.0 | 1503 | 2001503 | Used for edge device setup - DHCP for subnet NOT CONFIGURED | Reserved for edge device temp dhcp | WHK01 | Distilery | Distillation | Still Tower | 10.4.5.125 - 10.4.5.130 | 255.255.254.0 | 1503 | 2001503 | Used for edge device setup - DHCP for subnet NOT CONFIGURED | Reserved for edge device temp dhcp | WHK01 | Distilery | Distillation | Still Tower | 10.4.5.125 - 10.4.5.130 | 255.255.254.0 | 1503 | 2001503 | Used for edge device setup - DHCP for subnet NOT CONFIGURED | Reserved for edge device temp dhcp | WHK01 | Distilery | Distillation | Still Tower | 10.4.5.125 - 10.4.5.130 | 255.255.254.0 | 1503 | 2001503 | Used for edge device setup - DHCP for subnet NOT CONFIGURED | Reserved for edge device temp dhcp | WHK01 | Distilery | Distillation | Still Tower | 10.4.5.125 - 10.4.5.130 | 255.255.254.0 | 1503 | 2001503 | Used for edge device setup - DHCP for subnet NOT CONFIGURED | Reserved for edge device temp dhcp | WHK01 | Distilery | Distillation | Still Tower | 10.4.5.125 - 10.4.5.130 | 255.255.254.0 | 1503 | 2001503 | Used for edge device setup - DHCP for subnet NOT CONFIGURED | Reserved for edge device temp dhcp | WHK01 | Distilery | Distillation | Still Tower | 10.4.5.125 - 10.4.5.130 | 255.255.254.0 | 1503 | 2001503 | Used for edge device setup - DHCP for subnet NOT CONFIGURED | Reserved for edge device temp dhcp | WHK01 | Distilery | Distillation | Still Tower | 10.4.5.125 - 10.4.5.130 | 255.255.254.0 | 1503 | 2001503 | Used for edge device setup - DHCP for subnet NOT CONFIGURED | Reserved for edge device temp dhcp | WHK01 | Distilery | Distillation | Still Tower | 10.4.5.125 - 10.4.5.130 | 255.255.254.0 | 1503 | 2001503 | Used for edge device setup - DHCP for subnet NOT CONFIGURED | Reserved for edge device temp dhcp | WHK01 | Distilery | Distillation | Still Tower | 10.4.5.125 - 10.4.5.130 | 255.255.254.0 | 1503 | 2001503 | Used for edge device setup - DHCP for subnet NOT CONFIGURED | Reserved for edge device temp dhcp | WHK01 | Distilery | Distillation | Still Tower | 10.4.5.125 - 10.4.5.130 | 255.255.254.0 | 1503 | 2001503 | Used for edge device setup - DHCP for subnet NOT CONFIGURED | Reserved for edge device temp dhcp | WHK01 | Distilery | Distillation | Still Tower | 10.4.5.125 - 10.4.5.130 | 255.255.254.0 | 1503 | 2001503 | Used for edge device setup - DHCP for subnet NOT CONFIGURED | Reserved for edge device temp dhcp | WHK01 | Distilery | Distillation | Still Tower | 10.4.5.125 - 10.4.5.130 | 255.255.254.0 | 1503 | 2001503 | Used for edge device setup - DHCP for subnet NOT CONFIGURED | Reserved for edge device temp dhcp | WHK01 | Distilery | Distillation | Still Tower | 10.4.5.125 - 10.4.5.130 | 255.255.254.0 | 1503 | 2001503 | Used for edge device setup - DHCP for subnet NOT CONFIGURED | Reserved for edge device temp dhcp | WHK01 | Distilery | Distillation | Still Tower | 10.4.5.125 - 10.4.5.130 | 255.255.254.0 | 1503 | 2001503 | Used for edge device setup - DHCP for subnet NOT CONFIGURED | Reserved for edge device temp dhcp | WHK01 | Distilery | Distillation | Still Tower | 10.4.5.125 - 10.4.5.130 | 255.255.254.0 | 1503 | 2001503 | Used for edge device setup - DHCP for subnet NOT CONFIGURED | Reserved for edge device temp dhcp | WHK01 | Distilery | Distillation | Still Tower | 10.4.5.125 - 10.4.5.130 | 255.255.254.0 | 1503 | 2001503 | Used for edge device setup - DHCP for subnet NOT CONFIGURED | Reserved for edge device temp dhcp | WHK01 | Distilery | Distillation | Still Tower | 10.4.5.125 - 10.4.5.130 | 255.255.254.0 | 1503 | 2001503 | Used for edge device setup - DHCP for subnet NOT CONFIGURED | Reserved for edge device temp dhcp | WHK01 | Distilery | Distillation | Still Tower | 10.4.5.125 - 10.4.5.130 | 255.255.254.0 | 1503 | 2001503 | Used for edge device setup - DHCP for subnet NOT CONFIGURED | Reserved for edge device temp dhcp | WHK01 | Distilery | Distillation | Still Tower | 10.4.5.125 - 10.4.5.130 | 255.255.254.0 | 1503 | 2001503 | Used for edge device setup - DHCP for subnet NOT CONFIGURED | Reserved for edge device temp dhcp | WHK01 | Distilery | Distillation | Still Tower | 10.4.5.125 - 10.4.5.130 | 255.255.254.0 | 1503 | 2001503 | Used for edge device setup - DHCP for subnet NOT CONFIGURED | Reserved for edge device temp dhcp | WHK01 | Distilery | Distillation | Still Tower | 10.4.5.125 - 10.4.5.130 | 255.255.254.0 | 1503 | 2001503 | Used for edge device setup - DHCP for subnet NOT CONFIGURED | Reserved for edge device temp dhcp | WHK01 | Distilery | Distillation | Still Tower | 10.4.5.125 - 10.4.5.130 | 255.255.254.0 | 1503 | 2001503 | Used for edge device setup - DHCP for subnet NOT CONFIGURED | Reserved for edge device temp dhcp | WHK01 | Distilery | Distillation | Still Tower | 10.4.5.125 - 10.4.5.130 | 255.255.254.0 | 1503 | 2001503 | Used for edge device setup - DHCP for subnet NOT CONFIGURED | Reserved for edge device temp dhcp | WHK01 | Distilery | Distillation | Still Tower | 10.4.5.125 - 10.4.5.130 | 255.255.254.0 | 1503 | 2001503 | Used for edge device setup - DHCP for subnet NOT CONFIGURED | Reserved for edge device temp dhcp | WHK01 | Distilery | Distillation | Still Tower | 10.4.5.125 - 10.4.5.130 | 255.255.254.0 | 1503 | 2001503 | Used for edge device setup - DHCP for subnet NOT CONFIGURED | Reserved for edge device temp dhcp | WHK01 | Distilery | Distillation | Still Tower | 10.4.5.125 - 10.4.5.130 | 255.255.254.0 | 1503 | 2001503 | Used for edge device setup - DHCP for subnet NOT CONFIGURED | Reserved for edge device temp dhcp | WHK01 | Distilery | Distillation | Still Tower | 10.4.5.125 - 10.4.5.130 | 255.255.254.0 | 1503 | 2001503 | Used for edge device setup - DHCP for subnet NOT CONFIGURED | Reserved for edge device temp dhcp | WHK01 | Distilery | Distillation | Still Tower | 10.4.5.125 - 10.4.5.130 | 255.255.254.0 | 1503 | 2001503 | Used for edge device setup - DHCP for subnet NOT CONFIGURED | Reserved for edge device temp dhcp | WHK01 | Distilery | Distillation | Still Tower | 10.4.5.125 - 10.4.5.130 | 255.255.254.0 | 1503 | 2001503 | Used for edge device setup - DHCP for subnet NOT CONFIGURED | Reserved for edge device temp dhcp | WHK01 | Distilery | Distillation | Still Tower | 10.4.5.125 - 10.4.5.130 | 255.255.254.0 | 1503 | 2001503 | Used for edge device setup - DHCP for subnet NOT CONFIGURED | Reserved for edge device temp dhcp | WHK01 | Distilery | Distillation | Still Tower | 10.4.5.125 - 10.4.5.130 | 255.255.254.0 | 1503 | 2001503 | Used for edge device setup - DHCP for subnet NOT CONFIGURED | Reserved for edge device temp dhcp | WHK01 | Distilery | Distillation | Still Tower | 10.4.5.125 - 10.4.5.130 | 255.255.254.0 | 1503 | 2001503 | Used for edge device setup - DHCP for subnet NOT CONFIGURED | Reserved for edge device temp dhcp | WHK01 | Distilery | Distillation | Still Tower | 10.4.5.125 - 10.4.5.130 | 255.255.254.0 | 1503 | 2001503 | Used for edge device setup - DHCP for subnet NOT CONFIGURED | Reserved for edge device temp dhcp | WHK01 | Distilery | Distillation | Still Tower | 10.4.5.125 - 10.4.5.130 | 255.255.254.0 | 1503 | 2001503 | Used for edge device setup - DHCP for subnet NOT CONFIGURED | Reserved for edge device temp dhcp | WHK01 | Distilery | Distillation | Still Tower | 10.4.5.125 - 10.4.5.130 | 255.255.254.0 | 1503 | 2001503 | Used for edge device setup - DHCP for subnet NOT CONFIGURED | Reserved for edge device temp dhcp | WHK01 | Distilery | Distillation | Still Tower | 10.4.5.125 - 10.4.5.130 | 255.255.254.0 | 1503 | 2001503 | Used for edge device setup - DHCP for subnet NOT CONFIGURED | Reserved for edge device temp dhcp | WHK01 | Distilery | Distillation | Still Tower | 10.4.5.125 - 10.4.5.130 | 255.255.254.0 | 1503 | 2001503 | Used for edge device setup - DHCP for subnet NOT CONFIGURED | Reserved for edge device temp dhcp | WHK01 | Distilery | Distillation | Still Tower | 10.4.5.125 - 10.4.5.130 | 255.255.254.0 | 1503 | 2001503 | Used for edge device setup - DHCP for subnet NOT CONFIGURED | Reserved for edge device temp dhcp | WHK01 | Distilery | Distillation | Still Tower | 10.4.5.125 - 10.4.5.130 | 255.255.254.0 | 1503 | 2001503 | Used for edge device setup - DHCP for subnet NOT CONFIGURED | Reserved for edge device temp dhcp | WHK01 | Distilery | Distillation | Still Tower | 10.4.5.125 - 10.4.5.130 | 255.255.254.0 | 1503 | 2001503 | Used for edge device setup - DHCP for subnet NOT CONFIGURED | Reserved for edge device temp dhcp | WHK01 | Distilery | Distillation | Still Tower | 10.4.5.125 - 10.4.5.130 | 255.255.254.0 | 1503 | 2001503 | Used for edge device setup - DHCP for subnet NOT CONFIGURED | Reserved for edge device temp dhcp | WHK01 | Distilery | Distillation | Still Tower | 10.4.5.125 - 10.4.5.130 | 255.255.254.0 | 1503 | 2001503 | Used for edge device setup - DHCP for subnet NOT CONFIGURED | Reserved for edge device temp dhcp | WHK01 | Distilery | Distillation | Still Tower | 10.4.5.125 - 10.4.5.130 | 255.255.254.0 | 1503 | 2001503 | Used for edge device setup - DHCP for subnet NOT CONFIGURED | Reserved for edge device temp dhcp | WHK01 | Distilery | Distillation | Still Tower | 10.4.5.125 - 10.4.5.130 | 255.255.254.0 | 1503 | 2001503 | Used for edge device setup - DHCP for subnet NOT CONFIGURED | Reserved for edge device temp dhcp | WHK01 | Distilery | Distillation | Still Tower | 10.4.5.125 - 10.4.5.130 | 255.255.254.0 | 1503 | 2001503 | Used for edge device setup - DHCP for subnet NOT CONFIGURED | Reserved for edge device temp dhcp | WHK01 | Distilery | Distillation | Still Tower | 10.4.5.125 - 10.4.5.130 | 255.255.254.0 | 1503 | 2001503 | Used for edge device setup - DHCP for subnet NOT CONFIGURED | Reserved for edge device temp dhcp | WHK01 | Distilery | Distillation | Still Tower | 10.4.5.125 - 10.4.5.130 | 255.255.254.0 | 1503 | 2001503 | Used for edge device setup - DHCP for subnet NOT CONFIGURED | Reserved for edge device temp dhcp | WHK01 | Distilery | Distillation | Still Tower | 10.4.5.125 - 10.4.5.130 | 255.255.254.0 | 1503 | 2001503 | Used for edge device setup - DHCP for subnet NOT CONFIGURED | Reserved for edge device temp dhcp | WHK01 | Distilery | Distillation | Still Tower | 10.4.5.125 - 10.4.5.130 | 255.255.254.0 | 1503 | 2001503 | Used for edge device setup - DHCP for subnet NOT CONFIGURED | Reserved for edge device temp dhcp | WHK01 | Distilery | Distillation | Still Tower | 10.4.5.125 - 10.4.5.130 | 255.255.254.0 | 1503 | 2001503 | Used for edge device setup - DHCP for subnet NOT CONFIGURED | Reserved for edge device temp dhcp | WHK01 | Distilery | Distillation | Still Tower | 10.4.5.125 - 10.4.5.130 | 255.255.254.0 | 1503 | 2001503 | Used for edge device setup - DHCP for subnet NOT CONFIGURED | Reserved for edge device temp dhcp | WHK01 | Distilery | Distillation | Still Tower | 10.4.5.125 - 10.4.5.130 | 255.255.254.0 | 1503 | 2001503 | Used for edge device setup - DHCP for subnet NOT CONFIGURED | Reserved for edge device temp dhcp | WHK01 | Distilery | Distillation | Still Tower | 10.4.5.125 - 10.4.5.130 | 255.255.254.0 | 1503 | 2001503 | Used for edge device setup - DHCP for subnet NOT CONFIGURED | Reserved for edge device temp dhcp | WHK01 | Distilery | Distillation | Still Tower | 10.4.5.125 - 10.4.5.130 | 255.255.254.0 | 1503 | 2001503 | Used for edge device setup - DHCP for subnet NOT CONFIGURED | Reserved for edge device temp dhcp | WHK01 | Distilery | Distillation | Still Tower | 10.4.5.125 - 10.4.5.130 | 255.255.254.0 | 1503 | 2001503 | Used for edge device setup - DHCP for subnet NOT CONFIGURED | Reserved for edge device temp dhcp | WHK01 | Distilery | Distillation | Still Tower | 10.4.5.125 - 10.4.5.130 | 255.255.254.0 | 1503 | 2001503 | Used for edge device setup - DHCP for subnet NOT CONFIGURED | Reserved for edge device temp dhcp | WHK01 | Distilery | Distillation | Still Tower | 10.4.5.125 - 10.4.5.130 | 255.255.254.0 | 1503 | 2001503 | Used for edge device setup - DHCP for subnet NOT CONFIGURED | Reserved for edge device temp dhcp | WHK01 | Distilery | Distillation | Still Tower | 10.4.5.125 - 10.4.5.130 | 255.255.254.0 | 1503 | 2001503 | Used for edge device setup - DHCP for subnet NOT CONFIGURED | Reserved for edge device temp dhcp | WHK01 | Distilery | Distillation | Still Tower | 10.4.5.125 - 10.4.5.130 | 255.255.254.0 | 1503 | 2001503 | Used for edge device setup - DHCP for subnet NOT CONFIGURED | Reserved for edge device temp dhcp | WHK01 | Distilery | Distillation | Still Tower | 10.4.5.125 - 10.4.5.130 | 255.255.254.0 | 1503 | 2001503 | Used for edge device setup - DHCP for subnet NOT CONFIGURED | Reserved for edge device temp dhcp | WHK01 | Distilery | Distillation | Still Tower | 10.4.5.125 - 10.4.5.130 | 255.255.254.0 | 1503 | 2001503 | Used for edge device setup - DHCP for subnet NOT CONFIGURED | Reserved for edge device temp dhcp | WHK01 | Distilery | Distillation | Still Tower | 10.4.5.125 - 10.4.5.130 | 255.255.254.0 | 1503 | 2001503 | Used for edge device setup - DHCP for subnet NOT CONFIGURED | Reserved for edge device temp dhcp | WHK01 | Distilery | Distillation | Still Tower | 10.4.5.125 - 10.4.5.130 | 255.255.254.0 | 1503 | 2001503 | Used for edge device setup - DHCP for subnet NOT CONFIGURED | Reserved for edge device temp dhcp | WHK01 | Distilery | Distillation | Still Tower | 10.4.5.125 - 10.4.5.130 | 255.255.254.0 | 1503 | 2001503 | Used for edge device setup - DHCP for subnet NOT CONFIGURED | Reserved for edge device temp dhcp | WHK01 | Distilery | Distillation | Still Tower | 10.4.5.125 - 10.4.5.130 | 255.255.254.0 | 1503 | 2001503 | Used for edge device setup - DHCP for subnet NOT CONFIGURED | Reserved for edge device temp dhcp | WHK01 | Distilery | Distillation | Still Tower | 10.4.5.125 - 10.4.5.130 | 255.255.254.0 | 1503 | 2001503 | Used for edge device setup - DHCP for subnet NOT CONFIGURED | Reserved for edge device temp dhcp | WHK01 | Distilery | Distillation | Still Tower | 10.4.5.125 - 10.4.5.130 | 255.255.254.0 | 1503 | 2001503 | Used for edge device setup - DHCP for subnet NOT CONFIGURED | Reserved for edge device temp dhcp | WHK01 | Distilery | Distillation | Still Tower | 10.4.5.125 - 10.4.5.130 | 255.255.254.0 | 1503 | 2001503 | Used for edge device setup - DHCP for subnet NOT CONFIGURED | Reserved for edge device temp dhcp | WHK01 | Distilery | Distillation | Still Tower | 10.4.5.125 - 10.4.5.130 | 255.255.254.0 | 1503 | 2001503 | Used for edge device setup - DHCP for subnet NOT CONFIGURED | Reserved for edge device temp dhcp | WHK01 | Distilery | Distillation | Still Tower | 10.4.5.125 - 10.4.5.130 | 255.255.254.0 | 1503 | 2001503 | Used for edge device setup - DHCP for subnet NOT CONFIGURED | Reserved for edge device temp dhcp | WHK01 | Distilery | Distillation | Still Tower | 10.4.5.125 - 10.4.5.130 | 255.255.254.0 | 1503 | 2001503 | Used for edge device setup - DHCP for subnet NOT CONFIGURED | Reserved for edge device temp dhcp | WHK01 | Distilery | Distillation | Still Tower | 10.4.5.125 - 10.4.5.130 | 255.255.254.0 | 1503 | 2001503 | Used for edge device setup - DHCP for subnet NOT CONFIGURED | Reserved for edge device temp dhcp | WHK01 | Distilery | Distillation | Still Tower | 10.4.5.125 - 10.4.5.130 | 255.255.254.0 | 1503 | 2001503 | Used for edge device setup - DHCP for subnet NOT CONFIGURED | Reserved for edge device temp dhcp | WHK01 | Distilery | Distillation | Still Tower | 10.4.5.125 - 10.4.5.130 | 255.255.254.0 | 1503 | 2001503 | Used for edge device setup - DHCP for subnet NOT CONFIGURED | Reserved for edge device temp dhcp | WHK01 | Distilery | Distillation | Still Tower | 10.4.5.125 - 10.4.5.130 | 255.255.254.0 | 1503 | 2001503 | Used for edge device setup - DHCP for subnet NOT CONFIGURED | Reserved for edge device temp dhcp | WHK01 | Distilery | Distillation | Still Tower | 10.4.5.125 - 10.4.5.130 | 255.255.254.0 | 1503 | 2001503 | Used for edge device setup - DHCP for subnet NOT CONFIGURED | Reserved for edge device temp dhcp | WHK01 | Distilery | Distillation | Still Tower | 10.4.5.125 - 10.4.5.130 | 255.255.254.0 | 1503 | 2001503 | Used for edge device setup - DHCP for subnet NOT CONFIGURED | Reserved for edge device temp dhcp | WHK01 | Distilery | Distillation | Still Tower | 10.4.5.125 - 10.4.5.130 | 255.255.254.0 | 1503 | 2001503 | Used for edge device setup - DHCP for subnet NOT CONFIGURED | Reserved for edge device temp dhcp | WHK01 | Distilery | Distillation | Still Tower | 10.4.5.125 - 10.4.5.130 | 255.255.254.0 | 1503 | 2001503 | Used for edge device setup - DHCP for subnet NOT CONFIGURED | Reserved for edge device temp dhcp | WHK01 | Distilery | Distillation | Still Tower | 10.4.5.125 - 10.4.5.130 | 255.255.254.0 | 1503 | 2001503 | Used for edge device setup - DHCP for subnet NOT CONFIGURED | Reserved for edge device temp dhcp | WHK01 | Distilery | Distillation | Still Tower | 10.4.5.125 - 10.4.5.130 | 255.255.254.0 | 1503 | 2001503 | Used for edge device setup - DHCP for subnet NOT CONFIGURED | Reserved for edge device temp dhcp | WHK01 | Distilery | Distillation | Still Tower | 10.4.5.125 - 10.4.5.130 | 255.255.254.0 | 1503 | 2001503 | Used for edge device setup - DHCP for subnet NOT CONFIGURED | Reserved for edge device temp dhcp | WHK01 | Distilery | Distillation | Still Tower | 10.4.5.125 - 10.4.5.130 | 255.255.254.0 | 1503 | 2001503 | Used for edge device setup - DHCP for subnet NOT CONFIGURED | Reserved for edge device temp dhcp | WHK01 | Distilery | Distillation | Still Tower | 10.4.5.125 - 10.4.5.130 | 255.255.254.0 | 1503 | 2001503 | Used for edge device setup - DHCP for subnet NOT CONFIGURED | Reserved for edge device temp dhcp | WHK01 | Distilery | Distillation | Still Tower | 10.4.5.125 - 10.4.5.130 | 255.255.254.0 | 1503 | 2001503 | Used for edge device setup - DHCP for subnet NOT CONFIGURED | Reserved for edge device temp dhcp | WHK01 | Distilery | Distillation | Still Tower | 10.4.5.125 - 10.4.5.130 | 255.255.254.0 | 1503 | 2001503 | Used for edge device setup - DHCP for subnet NOT CONFIGURED | Reserved for edge device temp dhcp | WHK01 | Distilery | Distillation | Still Tower | 10.4.5.125 - 10.4.5.130 | 255.255.254.0 | 1503 | 2001503 | Used for edge device setup - DHCP for subnet NOT CONFIGURED | Reserved for edge device temp dhcp | WHK01 | Distilery | Distillation | Still Tower | 10.4.5.125 - 10.4.5.130 | 255.255.254.0 | 1503 | 2001503 | Used for edge device setup - DHCP for subnet NOT CONFIGURED | Reserved for edge device temp dhcp | WHK01 | Distilery | Distillation | Still Tower | 10.4.5.125 - 10.4.5.130 | 255.255.254.0 | 1503 | 2001503 | Used for edge device setup - DHCP for subnet NOT CONFIGURED | Reserved for edge device temp dhcp | WHK01 | Distilery | Distillation | Still Tower | 10.4.5.125 - 10.4.5.130 | 255.255.254.0 | 1503 | 2001503 | Used for edge device setup - DHCP for subnet NOT CONFIGURED | Reserved for edge device temp dhcp | WHK01 | Distilery | Distillation | Still Tower | 10.4.5.125 - 10.4.5.130 | 255.255.254.0 | 1503 | 2001503 | Used for edge device setup - DHCP for subnet NOT CONFIGURED | Reserved for edge device temp dhcp | WHK01 | Distilery | Distillation | Still Tower | 10.4.5.125 - 10.4.5.130 | 255.255.254.0 | 1503 | 2001503 | Used for edge device setup - DHCP for subnet NOT CONFIGURED | Reserved for edge device temp dhcp | WHK01 | Distilery | Distillation | Still Tower | 10.4.5.125 - 10.4.5.130 | 255.255.254.0 | 1503 | 2001503 | Used for edge device setup - DHCP for subnet NOT CONFIGURED | Reserved for edge device temp dhcp | WHK01 | Distilery | Distillation | Still Tower | 10.4.5.125 - 10.4.5.130 | 255.255.254.0 | 1503 | 2001503 | Used for edge device setup - DHCP for subnet NOT CONFIGURED | Reserved for edge device temp dhcp | WHK01 | Distilery | Distillation | Still Tower | 10.4.5.125 - 10.4.5.130 | 255.255.254.0 | 1503 | 2001503 | Used for edge device setup - DHCP for subnet NOT CONFIGURED | Reserved for edge device temp dhcp | WHK01 | Distilery | Distillation | Still Tower | 10.4.5.125 - 10.4.5.130 | 255.255.254.0 | 1503 | 2001503 | Used for edge device setup - DHCP for subnet NOT CONFIGURED | Reserved for edge device temp dhcp | WHK01 | Distilery | Distillation | Still Tower | 10.4.5.125 - 10.4.5.130 | 255.255.254.0 | 1503 | 2001503 | Used for edge device setup - DHCP for subnet NOT CONFIGURED | Reserved for edge device temp dhcp | WHK01 | Distilery | Distillation | Still Tower | 10.4.5.125 - 10.4.5.130 | 255.255.254.0 | 1503 | 2001503 | Used for edge device setup - DHCP for subnet NOT CONFIGURED | Reserved for edge device temp dhcp | WHK01 | Distilery | Distillation | Still Tower | 10.4.5.125 - 10.4.5.130 | 255.255.254.0 | 1503 | 2001503 | Used for edge device setup - DHCP for subnet NOT CONFIGURED | Reserved for edge device temp dhcp | WHK01 | Distilery | Distillation | Still Tower | 10.4.5.125 - 10.4.5.130 | 255.255.254.0 | 1503 | 2001503 | Used for edge device setup - DHCP for subnet NOT CONFIGURED | Reserved for edge device temp dhcp | WHK01 | Distilery | Distillation | Still Tower | 10.4.5.125 - 10.4.5.130 | 255.255.254.0 | 1503 | 2001503 | Used for edge device setup - DHCP for subnet NOT CONFIGURED | Reserved for edge device temp dhcp | WHK01 | Distilery | Distillation | Still Tower | 10.4.5.125 - 10.4.5.130 | 255.255.254.0 | 1503 | 2001503 | Used for edge device setup - DHCP for subnet NOT CONFIGURED | Reserved for edge device temp dhcp | WHK01 | Distilery | Distillation | Still Tower | 10.4.5.125 - 10.4.5.130 | 255.255.254.0 | 1503 | 2001503 | Used for edge device setup - DHCP for subnet NOT CONFIGURED | Reserved for edge device temp dhcp | WHK01 | Distilery | Distillation | Still Tower | 10.4.5.125 - 10.4.5.130 | 255.255.254.0 | 1503 | 2001503 | Used for edge device setup - DHCP for subnet NOT CONFIGURED | Reserved for edge device temp dhcp | WHK01 | Distilery | Distillation | Still Tower | 10.4.5.125 - 10.4.5.130 | 255.255.254.0 | 1503 | 2001503 | Used for edge device setup - DHCP for subnet NOT CONFIGURED | Reserved for edge device temp dhcp | WHK01 | Distilery | Distillation | Still Tower | 10.4.5.125 - 10.4.5.130 | 255.255.254.0 | 1503 | 2001503 | Used for edge device setup - DHCP for subnet NOT CONFIGURED | Reserved for edge device temp dhcp | WHK01 | Distilery | Distillation | Still Tower | 10.4.5.125 - 10.4.5.130 | 255.255.254.0 | 1503 | 2001503 | Used for edge device setup - DHCP for subnet NOT CONFIGURED | Reserved for edge device temp dhcp | WHK01 | Distilery | Distillation | Still Tower | 10.4.5.125 - 10.4.5.130 | 255.255.254.0 | 1503 | 2001503 | Used for edge device setup - DHCP for subnet NOT CONFIGURED | Reserved for edge device temp dhcp | WHK01 | Distilery | Distillation | Still Tower | 10.4.5.125 - 10.4.5.130 | 255.255.254.0 | 1503 | 2001503 | Used for edge device setup - DHCP for subnet NOT CONFIGURED | Reserved for edge device temp dhcp | WHK01 | Distilery | Distillation | Still Tower | 10.4.5.125 - 10.4.5.130 | 255.255.254.0 | 1503 | 2001503 | Used for edge device setup - DHCP for subnet NOT CONFIGURED | Reserved for edge device temp dhcp | WHK01 | Distilery | Distillation | Still Tower | 10.4.5.125 - 10.4.5.130 | 255.255.254.0 | 1503 | 2001503 | Used for edge device setup - DHCP for subnet NOT CONFIGURED | Reserved for edge device temp dhcp | WHK01 | Distilery | Distillation | Still Tower | 10.4.5.125 - 10.4.5.130 | 255.255.254.0 | 1503 | 2001503 | Used for edge device setup - DHCP for subnet NOT CONFIGURED | Reserved for edge device temp dhcp | WHK01 | Distilery | Distillation | Still Tower | 10.4.5.125 - 10.4.5.130 | 255.255.254.0 | 1503 | 2001503 | Used for edge device setup - DHCP for subnet NOT CONFIGURED | Reserved for edge device temp dhcp | WHK01 | Distilery | Distillation | Still Tower | 10.4.5.125 - 10.4.5.130 | 255.255.254.0 | 1503 | 2001503 | Used for edge device setup - DHCP for subnet NOT CONFIGURED | Reserved for edge device temp dhcp | WHK01 | Distilery | Distillation | Still Tower | 10.4.5.125 - 10.4.5.130 | 255.255.254.0 | 1503 | 2001503 | Used for edge device setup - DHCP for subnet NOT CONFIGURED | Reserved for edge device temp dhcp | WHK01 | Distilery | Distillation | Still Tower | 10.4.5.125 - 10.4.5.130 | 255.255.254.0 | 1503 | 2001503 | Used for edge device setup - DHCP for subnet NOT CONFIGURED | Reserved for edge device temp dhcp | WHK01 | Distilery | Distillation | Still Tower | 10.4.5.125 - 10.4.5.130 | 255.255.254.0 | 1503 | 2001503 | Used for edge device setup - DHCP for subnet NOT CONFIGURED | Reserved for edge device temp dhcp | WHK01 | Distilery | Distillation | Still Tower | 10.4.5.125 - 10.4.5.130 | 255.255.254.0 | 1503 | 2001503 | Used for edge device setup - DHCP for subnet NOT CONFIGURED | Reserved for edge device temp dhcp | WHK01 | Distilery | Distillation | Still Tower | 10.4.5.125 - 10.4.5.130 | 255.255.254.0 | 1503 | 2001503 | Used for edge device setup - DHCP for subnet NOT CONFIGURED | Reserved for edge device temp dhcp | WHK01 | Distilery | Distillation | Still Tower | 10.4.5.125 - 10.4.5.130 | 255.255.254.0 | 1503 | 2001503 | Used for edge device setup - DHCP for subnet NOT CONFIGURED | Reserved for edge device temp dhcp | WHK01 | Distilery | Distillation | Still Tower | 10.4.5.125 - 10.4.5.130 | 255.255.254.0 | 1503 | 2001503 | Used for edge device setup - DHCP for subnet NOT CONFIGURED | Reserved for edge device temp dhcp | WHK01 | Distilery | Distillation | Still Tower | 10.4.5.125 - 10.4.5.130 | 255.255.254.0 | 1503 | 2001503 | Used for edge device setup - DHCP for subnet NOT CONFIGURED | Reserved for edge device temp dhcp | WHK01 | Distilery | Distillation | Still Tower | 10.4.5.125 - 10.4.5.130 | 255.255.254.0 | 1503 | 2001503 | Used for edge device setup - DHCP for subnet NOT CONFIGURED | Reserved for edge device temp dhcp | WHK01 | Distilery | Distillation | Still Tower | 10.4.5.125 - 10.4.5.130 | 255.255.254.0 | 1503 | 2001503 | Used for edge device setup - DHCP for subnet NOT CONFIGURED | Reserved for edge device temp dhcp | WHK01 | Distilery | Distillation | Still Tower | 10.4.5.125 - 10.4.5.130 | 255.255.254.0 | 1503 | 2001503 | Used for edge device setup - DHCP for subnet NOT CONFIGURED | Reserved for edge device temp dhcp | WHK01 | Distilery | Distillation | Still Tower | 10.4.5.125 - 10.4.5.130 | 255.255.254.0 | 1503 | 2001503 | Used for edge device setup - DHCP for subnet NOT CONFIGURED | Reserved for edge device temp dhcp | WHK01 | Distilery | Distillation | Still Tower | 10.4.5.125 - 10.4.5.130 | 255.255.254.0 | 1503 | 2001503 | Used for edge device setup - DHCP for subnet NOT CONFIGURED | Reserved for edge device temp dhcp | WHK01 | Distilery | Distillation | Still Tower | 10.4.5.125 - 10.4.5.130 | 255.255.254.0 | 1503 | 2001503 | Used for edge device setup - DHCP for subnet NOT CONFIGURED | Reserved for edge device temp dhcp | WHK01 | Distilery | Distillation | Still Tower | 10.4.5.125 - 10.4.5.130 | 255.255.254.0 | 1503 | 2001503 | Used for edge device setup - DHCP for subnet NOT CONFIGURED | Reserved for edge device temp dhcp | WHK01 | Distilery | Distillation | Still Tower | 10.4.5.125 - 10.4.5.130 | 255.255.254.0 | 1503 | 2001503 | Used for edge device setup - DHCP for subnet NOT CONFIGURED | Reserved for edge device temp dhcp | WHK01 | Distilery | Distillation | Still Tower | 10.4.5.125 - 10.4.5.130 | 255.255.254.0 | 1503 | 2001503 | Used for edge device setup - DHCP for subnet NOT CONFIGURED | Reserved for edge device temp dhcp | WHK01 | Distilery | Distillation | Still Tower | 10.4.5.125 - 10.4.5.130 | 255.255.254.0 | 1503 | 2001503 | Used for edge device setup - DHCP for subnet NOT CONFIGURED | Reserved for edge device temp dhcp | WHK01 | Distilery | Distillation | Still Tower | 10.4.5.125 - 10.4.5.130 | 255.255.254.0 | 1503 | 2001503 | Used for edge device setup - DHCP for subnet NOT CONFIGURED | Reserved for edge device temp dhcp | WHK01 | Distilery | Distillation | Still Tower | 10.4.5.125 - 10.4.5.130 | 255.255.254.0 | 1503 | 2001503 | Used for edge device setup - DHCP for subnet NOT CONFIGURED | Reserved for edge device temp dhcp | WHK01 | Distilery | Distillation | Still Tower | 10.4.5.125 - 10.4.5.130 | 255.255.254.0 | 1503 | 2001503 | Used for edge device setup - DHCP for subnet NOT CONFIGURED | Reserved for edge device temp dhcp | WHK01 | Distilery | Distillation | Still Tower | 10.4.5.125 - 10.4.5.130 | 255.255.254.0 | 1503 | 2001503 | Used for edge device setup - DHCP for subnet NOT CONFIGURED | Reserved for edge device temp dhcp | WHK01 | Distilery | Distillation | Still Tower | 10.4.5.125 - 10.4.5.130 | 255.255.254.0 | 1503 | 2001503 | Used for edge device setup - DHCP for subnet NOT CONFIGURED | Reserved for edge device temp dhcp | WHK01 | Distilery | Distillation | Still Tower | 10.4.5.125 - 10.4.5.130 | 255.255.254.0 | 1503 | 2001503 | Used for edge device setup - DHCP for subnet NOT CONFIGURED | Reserved for edge device temp dhcp | WHK01 | Distilery | Distillation | Still Tower | 10.4.5.125 - 10.4.5.130 | 255.255.254.0 | 1503 | 2001503 | Used for edge device setup - DHCP for subnet NOT CONFIGURED | Reserved for edge device temp dhcp | WHK01 | Distilery | Distillation | Still Tower | 10.4.5.125 - 10.4.5.130 | 255.255.254.0 | 1503 | 2001503 | Used for edge device setup - DHCP for subnet NOT CONFIGURED | Reserved for edge device temp dhcp | WHK01 | Distilery | Distillation | Still Tower | 10.4.5.125 - 10.4.5.130 | 255.255.254.0 | 1503 | 2001503 | Used for edge device setup - DHCP for subnet NOT CONFIGURED | Reserved for edge device temp dhcp | WHK01 | Distilery | Distillation | Still Tower | 10.4.5.125 - 10.4.5.130 | 255.255.254.0 | 1503 | 2001503 | Used for edge device setup - DHCP for subnet NOT CONFIGURED | Reserved for edge device temp dhcp | WHK01 | Distilery | Distillation | Still Tower | 10.4.5.125 - 10.4.5.130 | 255.255.254.0 | 1503 | 2001503 | Used for edge device setup - DHCP for subnet NOT CONFIGURED | Reserved for edge device temp dhcp | WHK01 | Distilery | Distillation | Still Tower | 10.4.5.125 - 10.4.5.130 | 255.255.254.0 | 1503 | 2001503 | Used for edge device setup - DHCP for subnet NOT CONFIGURED | Reserved for edge device temp dhcp | WHK01 | Distilery | Distillation | Still Tower | 10.4.5.125 - 10.4.5.130 | 255.255.254.0 | 1503 | 2001503 | Used for edge device setup - DHCP for subnet NOT CONFIGURED | Reserved for edge device temp dhcp | WHK01 | Distilery | Distillation | Still Tower | 10.4.5.125 - 10.4.5.130 | 255.255.254.0 | 1503 | 2001503 | Used for edge device setup - DHCP for subnet NOT CONFIGURED | Reserved for edge device temp dhcp | WHK01 | Distilery | Distillation | Still Tower | 10.4.5.125 - 10.4.5.130 | 255.255.254.0 | 1503 | 2001503 | Used for edge device setup - DHCP for subnet NOT CONFIGURED | Reserved for edge device temp dhcp | WHK01 | Distilery | Distillation | Still Tower | 10.4.5.125 - 10.4.5.130 | 255.255.254.0 | 1503 | 2001503 | Used for edge device setup - DHCP for subnet NOT CONFIGURED | Reserved for edge device temp dhcp | WHK01 | Distilery | Distillation | Still Tower | 10.4.5.125 - 10.4.5.130 | 255.255.254.0 | 1503 | 2001503 | Used for edge device setup - DHCP for subnet NOT CONFIGURED | Reserved for edge device temp dhcp | WHK01 | Distilery | Distillation | Still Tower | 10.4.5.125 - 10.4.5.130 | 255.255.254.0 | 1503 | 2001503 | Used for edge device setup - DHCP for subnet NOT CONFIGURED | Reserved for edge device temp dhcp | WHK01 | Distilery | Distillation | Still Tower | 10.4.5.125 - 10.4.5.130 | 255.255.254.0 | 1503 | 2001503 | Used for edge device setup - DHCP for subnet NOT CONFIGURED | Reserved for edge device temp dhcp | WHK01 | Distilery | Distillation | Still Tower | 10.4.5.125 - 10.4.5.130 | 255.255.254.0 | 1503 | 2001503 | Used for edge device setup - DHCP for subnet NOT CONFIGURED | Reserved for edge device temp dhcp | WHK01 | Distilery | Distillation | Still Tower | 10.4.5.125 - 10.4.5.130 | 255.255.254.0 | 1503 | 2001503 | Used for edge device setup - DHCP for subnet NOT CONFIGURED | Reserved for edge device temp dhcp | WHK01 | Distilery | Distillation | Still Tower | 10.4.5.125 - 10.4.5.130 | 255.255.254.0 | 1503 | 2001503 | Used for edge device setup - DHCP for subnet NOT CONFIGURED | Reserved for edge device temp dhcp | WHK01 | Distilery | Distillation | Still Tower | 10.4.5.125 - 10.4.5.130 | 255.255.254.0 | 1503 | 2001503 | Used for edge device setup - DHCP for subnet NOT CONFIGURED | Reserved for edge device temp dhcp | WHK01 | Distilery | Distillation | Still Tower | 10.4.5.125 - 10.4.5.130 | 255.255.254.0 | 1503 | 2001503 | Used for edge device setup - DHCP for subnet NOT CONFIGURED | Reserved for edge device temp dhcp | WHK01 | Distilery | Distillation | Still Tower | 10.4.5.125 - 10.4.5.130 | 255.255.254.0 | 1503 | 2001503 | Used for edge device setup - DHCP for subnet NOT CONFIGURED | Reserved for edge device temp dhcp | WHK01 | Distilery | Distillation | Still Tower | 10.4.5.125 - 10.4.5.130 | 255.255.254.0 | 1503 | 2001503 | Used for edge device setup - DHCP for subnet NOT CONFIGURED | Reserved for edge device temp dhcp | WHK01 | Distilery | Distillation | Still Tower | 10.4.5.125 - 10.4.5.130 | 255.255.254.0 | 1503 | 2001503 | Used for edge device setup - DHCP for subnet NOT CONFIGURED | Reserved for edge device temp dhcp | WHK01 | Distilery | Distillation | Still Tower | 10.4.5.125 - 10.4.5.130 | 255.255.254.0 | 1503 | 2001503 | Used for edge device setup - DHCP for subnet NOT CONFIGURED | Reserved for edge device temp dhcp | WHK01 | Distilery | Distillation | Still Tower | 10.4.5.125 - 10.4.5.130 | 255.255.254.0 | 1503 | 2001503 | Used for edge device setup - DHCP for subnet NOT CONFIGURED | Reserved for edge device temp dhcp | WHK01 | Distilery | Distillation | Still Tower | 10.4.5.125 - 10.4.5.130 | 255.255.254.0 | 1503 | 2001503 | Used for edge device setup - DHCP for subnet NOT CONFIGURED | Reserved for edge device temp dhcp | WHK01 | Distilery | Distillation | Still Tower | 10.4.5.125 - 10.4.5.130 | 255.255.254.0 | 1503 | 2001503 | Used for edge device setup - DHCP for subnet NOT CONFIGURED | Reserved for edge device temp dhcp | WHK01 | Distilery | Distillation | Still Tower | 10.4.5.125 - 10.4.5.130 | 255.255.254.0 | 1503 | 2001503 | Used for edge device setup - DHCP for subnet NOT CONFIGURED | Reserved for edge device temp dhcp | WHK01 | Distilery | Distillation | Still Tower | 10.4.5.125 - 10.4.5.130 | 255.255.254.0 | 1503 | 2001503 | Used for edge device setup - DHCP for subnet NOT CONFIGURED | Reserved for edge device temp dhcp | WHK01 | Distilery | Distillation | Still Tower | 10.4.5.125 - 10.4.5.130 | 255.255.254.0 | 1503 | 2001503 | Used for edge device setup - DHCP for subnet NOT CONFIGURED | Reserved for edge device temp dhcp | WHK01 | Distilery | Distillation | Still Tower | 10.4.5.125 - 10.4.5.130 | 255.255.254.0 | 1503 | 2001503 | Used for edge device setup - DHCP for subnet NOT CONFIGURED | Reserved for edge device temp dhcp | WHK01 | Distilery | Distillation | Still Tower | 10.4.5.125 - 10.4.5.130 | 255.255.254.0 | 1503 | 2001503 | Used for edge device setup - DHCP for subnet NOT CONFIGURED | Reserved for edge device temp dhcp | WHK01 | Distilery | Distillation | Still Tower | 10.4.5.125 - 10.4.5.130 | 255.255.254.0 | 1503 | 2001503 | Used for edge device setup - DHCP for subnet NOT CONFIGURED | Reserved for edge device temp dhcp | WHK01 | Distilery | Distillation | Still Tower | 10.4.5.125 - 10.4.5.130 | 255.255.254.0 | 1503 | 2001503 | Used for edge device setup - DHCP for subnet NOT CONFIGURED | Reserved for edge device temp dhcp | WHK01 | Distilery | Distillation | Still Tower | 10.4.5.125 - 10.4.5.130 | 255.255.254.0 | 1503 | 2001503 | Used for edge device setup - DHCP for subnet NOT CONFIGURED | Reserved for edge device temp dhcp | WHK01 | Distilery | Distillation | Still Tower | 10.4.5.125 - 10.4.5.130 | 255.255.254.0 | 1503 | 2001503 | Used for edge device setup - DHCP for subnet NOT CONFIGURED | Reserved for edge device temp dhcp | WHK01 | Distilery | Distillation | Still Tower | 10.4.5.125 - 10.4.5.130 | 255.255.254.0 | 1503 | 2001503 | Used for edge device setup - DHCP for subnet NOT CONFIGURED | Reserved for edge device temp dhcp | WHK01 | Distilery | Distillation | Still Tower | 10.4.5.125 - 10.4.5.130 | 255.255.254.0 | 1503 | 2001503 | Used for edge device setup - DHCP for subnet NOT CONFIGURED | Reserved for edge device temp dhcp | WHK01 | Distilery | Distillation | Still Tower | 10.4.5.125 - 10.4.5.130 | 255.255.254.0 | 1503 | 2001503 | Used for edge device setup - DHCP for subnet NOT CONFIGURED | Reserved for edge device temp dhcp | WHK01 | Distilery | Distillation | Still Tower | 10.4.5.125 - 10.4.5.130 | 255.255.254.0 | 1503 | 2001503 | Used for edge device setup - DHCP for subnet NOT CONFIGURED | Reserved for edge device temp dhcp | WHK01 | Distilery | Distillation | Still Tower | 10.4.5.125 - 10.4.5.130 | 255.255.254.0 | 1503 | 2001503 | Used for edge device setup - DHCP for subnet NOT CONFIGURED | Reserved for edge device temp dhcp | WHK01 | Distilery | Distillation | Still Tower | 10.4.5.125 - 10.4.5.130 | 255.255.254.0 | 1503 | 2001503 | Used for edge device setup - DHCP for subnet NOT CONFIGURED | Reserved for edge device temp dhcp | WHK01 | Distilery | Distillation | Still Tower | 10.4.5.125 - 10.4.5.130 | 255.255.254.0 | 1503 | 2001503 | Used for edge device setup - DHCP for subnet NOT CONFIGURED | Reserved for edge device temp dhcp | WHK01 | Distilery | Distillation | Still Tower | 10.4.5.125 - 10.4.5.130 | 255.255.254.0 | 1503 | 2001503 | Used for edge device setup - DHCP for subnet NOT CONFIGURED | Reserved for edge device temp dhcp | WHK01 | Distilery | Distillation | Still Tower | 10.4.5.125 - 10.4.5.130 | 255.255.254.0 | 1503 | 2001503 | Used for edge device setup - DHCP for subnet NOT CONFIGURED | Reserved for edge device temp dhcp | WHK01 | Distilery | Distillation | Still Tower | 10.4.5.125 - 10.4.5.130 | 255.255.254.0 | 1503 | 2001503 | Used for edge device setup - DHCP for subnet NOT CONFIGURED | Reserved for edge device temp dhcp | WHK01 | Distilery | Distillation | Still Tower | 10.4.5.125 - 10.4.5.130 | 255.255.254.0 | 1503 | 2001503 | Used for edge device setup - DHCP for subnet NOT CONFIGURED | Reserved for edge device temp dhcp | WHK01 | Distilery | Distillation | Still Tower | 10.4.5.125 - 10.4.5.130 | 255.255.254.0 | 1503 | 2001503 | Used for edge device setup - DHCP for subnet NOT CONFIGURED | Reserved for edge device temp dhcp | WHK01 | Distilery | Distillation | Still Tower | 10.4.5.125 - 10.4.5.130 | 255.255.254.0 | 1503 | 2001503 | Used for edge device setup - DHCP for subnet NOT CONFIGURED | Reserved for edge device temp dhcp | WHK01 | Distilery | Distillation | Still Tower | 10.4.5.125 - 10.4.5.130 | 255.255.254.0 | 1503 | 2001503 | Used for edge device setup - DHCP for subnet NOT CONFIGURED | Reserved for edge device temp dhcp | WHK01 | Distilery | Distillation | Still Tower | 10.4.5.125 - 10.4.5.130 | 255.255.254.0 | 1503 | 2001503 | Used for edge device setup - DHCP for subnet NOT CONFIGURED | Reserved for edge device temp dhcp | WHK01 | Distilery | Distillation | Still Tower | 10.4.5.125 - 10.4.5.130 | 255.255.254.0 | 1503 | 2001503 | Used for edge device setup - DHCP for subnet NOT CONFIGURED | Reserved for edge device temp dhcp | WHK01 | Distilery | Distillation | Still Tower | 10.4.5.125 - 10.4.5.130 | 255.255.254.0 | 1503 | 2001503 | Used for edge device setup - DHCP for subnet NOT CONFIGURED | Reserved for edge device temp dhcp | WHK01 | Distilery | Distillation | Still Tower | 10.4.5.125 - 10.4.5.130 | 255.255.254.0 | 1503 | 2001503 | Used for edge device setup - DHCP for subnet NOT CONFIGURED | Reserved for edge device temp dhcp | WHK01 | Distilery | Distillation | Still Tower | 10.4.5.125 - 10.4.5.130 | 255.255.254.0 | 1503 | 2001503 | Used for edge device setup - DHCP for subnet NOT CONFIGURED | Reserved for edge device temp dhcp | WHK01 | Distilery | Distillation | Still Tower | 10.4.5.125 - 10.4.5.130 | 255.255.254.0 | 1503 | 2001503 | Used for edge device setup - DHCP for subnet NOT CONFIGURED | Reserved for edge device temp dhcp | WHK01 | Distilery | Distillation | Still Tower | 10.4.5.125 - 10.4.5.130 | 255.255.254.0 | 1503 | 2001503 | Used for edge device setup - DHCP for subnet NOT CONFIGURED | Reserved for edge device temp dhcp | WHK01 | Distilery | Distillation | Still Tower | 10.4.5.125 - 10.4.5.130 | 255.255.254.0 | 1503 | 2001503 | Used for edge device setup - DHCP for subnet NOT CONFIGURED | Reserved for edge device temp dhcp | WHK01 | Distilery | Distillation | Still Tower | 10.4.5.125 - 10.4.5.130 | 255.255.254.0 | 1503 | 2001503 | Used for edge device setup - DHCP for subnet NOT CONFIGURED | Reserved for edge device temp dhcp | WHK01 | Distilery | Distillation | Still Tower | 10.4.5.125 - 10.4.5.130 | 255.255.254.0 | 1503 | 2001503 | Used for edge device setup - DHCP for subnet NOT CONFIGURED | Reserved for edge device temp dhcp | WHK01 | Distilery | Distillation | Still Tower | 10.4.5.125 - 10.4.5.130 | 255.255.254.0 | 1503 | 2001503 | Used for edge device setup - DHCP for subnet NOT CONFIGURED | Reserved for edge device temp dhcp | WHK01 | Distilery | Distillation | Still Tower | 10.4.5.125 - 10.4.5.130 | 255.255.254.0 | 1503 | 2001503 | Used for edge device setup - DHCP for subnet NOT CONFIGURED | Reserved for edge device temp dhcp | WHK01 | Distilery | Distillation | Still Tower | 10.4.5.125 - 10.4.5.130 | 255.255.254.0 | 1503 | 2001503 | Used for edge device setup - DHCP for subnet NOT CONFIGURED | Reserved for edge device temp dhcp | WHK01 | Distilery | Distillation | Still Tower | 10.4.5.125 - 10.4.5.130 | 255.255.254.0 | 1503 | 2001503 | Used for edge device setup - DHCP for subnet NOT CONFIGURED | Reserved for edge device temp dhcp | WHK01 | Distilery | Distillation | Still Tower | 10.4.5.125 - 10.4.5.130 | 255.255.254.0 | 1503 | 2001503 | Used for edge device setup - DHCP for subnet NOT CONFIGURED | Reserved for edge device temp dhcp | WHK01 | Distilery | Distillation | Still Tower | 10.4.5.125 - 10.4.5.130 | 255.255.254.0 | 1503 | 2001503 | Used for edge device setup - DHCP for subnet NOT CONFIGURED | Reserved for edge device temp dhcp | WHK01 | Distilery | Distillation | Still Tower | 10.4.5.125 - 10.4.5.130 | 255.255.254.0 | 1503 | 2001503 | Used for edge device setup - DHCP for subnet NOT CONFIGURED | Reserved for edge device temp dhcp | WHK01 | Distilery | Distillation | Still Tower | 10.4.5.125 - 10.4.5.130 | 255.255.254.0 | 1503 | 2001503 | Used for edge device setup - DHCP for subnet NOT CONFIGURED | Reserved for edge device temp dhcp | WHK01 | Distilery | Distillation | Still Tower | 10.4.5.125 - 10.4.5.130 | 255.255.254.0 | 1503 | 2001503 | Used for edge device setup - DHCP for subnet NOT CONFIGURED | Reserved for edge device temp dhcp | WHK01 | Distilery | Distillation | Still Tower | 10.4.5.125 - 10.4.5.130 | 255.255.254.0 | 1503 | 2001503 | Used for edge device setup - DHCP for subnet NOT CONFIGURED | Reserved for edge device temp dhcp | WHK01 | Distilery | Distillation | Still Tower | 10.4.5.125 - 10.4.5.130 | 255.255.254.0 | 1503 | 2001503 | Used for edge device setup - DHCP for subnet NOT CONFIGURED | Reserved for edge device temp dhcp | WHK01 | Distilery | Distillation | Still Tower | 10.4.5.125 - 10.4.5.130 | 255.255.254.0 | 1503 | 2001503 | Used for edge device setup - DHCP for subnet NOT CONFIGURED | Reserved for edge device temp dhcp | WHK01 | Distilery | Distillation | Still Tower | 10.4.5.125 - 10.4.5.130 | 255.255.254.0 | 1503 | 2001503 | Used for edge device setup - DHCP for subnet NOT CONFIGURED | Reserved for edge device temp dhcp | WHK01 | Distilery | Distillation | Still Tower | 10.4.5.125 - 10.4.5.130 | 255.255.254.0 | 1503 | 2001503 | Used for edge device setup - DHCP for subnet NOT CONFIGURED | Reserved for edge device temp dhcp | WHK01 | Distilery | Distillation | Still Tower | 10.4.5.125 - 10.4.5.130 | 255.255.254.0 | 1503 | 2001503 | Used for edge device setup - DHCP for subnet NOT CONFIGURED | Reserved for edge device temp dhcp | WHK01 | Distilery | Distillation | Still Tower | 10.4.5.125 - 10.4.5.130 | 255.255.254.0 | 1503 | 2001503 | Used for edge device setup - DHCP for subnet NOT CONFIGURED | Reserved for edge device temp dhcp | WHK01 | Distilery | Distillation | Still Tower | 10.4.5.125 - 10.4.5.130 | 255.255.254.0 | 1503 | 2001503 | Used for edge device setup - DHCP for subnet NOT CONFIGURED | Reserved for edge device temp dhcp | WHK01 | Distilery | Distillation | Still Tower | 10.4.5.125 - 10.4.5.130 | 255.255.254.0 | 1503 | 2001503 | Used for edge device setup - DHCP for subnet NOT CONFIGURED | Reserved for edge device temp dhcp | WHK01 | Distilery | Distillation | Still Tower | 10.4.5.125 - 10.4.5.130 | 255.255.254.0 | 1503 | 2001503 | Used for edge device setup - DHCP for subnet NOT CONFIGURED | Reserved for edge device temp dhcp | WHK01 | Distilery | Distillation | Still Tower | 10.4.5.125 - 10.4.5.130 | 255.255.254.0 | 1503 | 2001503 | Used for edge device setup - DHCP for subnet NOT CONFIGURED | Reserved for edge device temp dhcp | WHK01 | Distilery | Distillation | Still Tower | 10.4.5.125 - 10.4.5.130 | 255.255.254.0 | 1503 | 2001503 | Used for edge device setup - DHCP for subnet NOT CONFIGURED | Reserved for edge device temp dhcp | WHK01 | Distilery | Distillation | Still Tower | 10.4.5.125 - 10.4.5.130 | 255.255.254.0 | 1503 | 2001503 | Used for edge device setup - DHCP for subnet NOT CONFIGURED | Reserved for edge device temp dhcp | WHK01 | Distilery | Distillation | Still Tower | 10.4.5.125 - 10.4.5.130 | 255.255.254.0 | 1503 | 2001503 | Used for edge device setup - DHCP for subnet NOT CONFIGURED | Reserved for edge device temp dhcp | WHK01 | Distilery | Distillation | Still Tower | 10.4.5.125 - 10.4.5.130 | 255.255.254.0 | 1503 | 2001503 | Used for edge device setup - DHCP for subnet NOT CONFIGURED | Reserved for edge device temp dhcp | WHK01 | Distilery | Distillation | Still Tower | 10.4.5.125 - 10.4.5.130 | 255.255.254.0 | 1503 | 2001503 | Used for edge device setup - DHCP for subnet NOT CONFIGURED | Reserved for edge device temp dhcp | WHK01 | Distilery | Distillation | Still Tower | 10.4.5.125 - 10.4.5.130 | 255.255.254.0 | 1503 | 2001503 | Used for edge device setup - DHCP for subnet NOT CONFIGURED | Reserved for edge device temp dhcp | WHK01 | Distilery | Distillation | Still Tower | 10.4.5.125 - 10.4.5.130 | 255.255.254.0 | 1503 | 2001503 | Used for edge device setup - DHCP for subnet NOT CONFIGURED | Reserved for edge device temp dhcp | WHK01 | Distilery | Distillation | Still Tower | 10.4.5.125 - 10.4.5.130 | 255.255.254.0 | 1503 | 2001503 | Used for edge device setup - DHCP for subnet NOT CONFIGURED | Reserved for edge device temp dhcp | WHK01 | Distilery | Distillation | Still Tower | 10.4.5.125 - 10.4.5.130 | 255.255.254.0 | 1503 | 2001503 | Used for edge device setup - DHCP for subnet NOT CONFIGURED | Reserved for edge device temp dhcp | WHK01 | Distilery | Distillation | Still Tower | 10.4.5.125 - 10.4.5.130 | 255.255.254.0 | 1503 | 2001503 | Used for edge device setup - DHCP for subnet NOT CONFIGURED | Reserved for edge device temp dhcp | WHK01 | Distilery | Distillation | Still Tower | 10.4.5.125 - 10.4.5.130 | 255.255.254.0 | 1503 | 2001503 | Used for edge device setup - DHCP for subnet NOT CONFIGURED | Reserved for edge device temp dhcp | WHK01 | Distilery | Distillation | Still Tower | 10.4.5.125 - 10.4.5.130 | 255.255.254.0 | 1503 | 2001503 | Used for edge device setup - DHCP for subnet NOT CONFIGURED | Reserved for edge device temp dhcp | WHK01 | Distilery | Distillation | Still Tower | 10.4.5.125 - 10.4.5.130 | 255.255.254.0 | 1503 | 2001503 | Used for edge device setup - DHCP for subnet NOT CONFIGURED | Reserved for edge device temp dhcp | WHK01 | Distilery | Distillation | Still Tower | 10.4.5.125 - 10.4.5.130 | 255.255.254.0 | 1503 | 2001503 | Used for edge device setup - DHCP for subnet NOT CONFIGURED | Reserved for edge device temp dhcp | WHK01 | Distilery | Distillation | Still Tower | 10.4.5.125 - 10.4.5.130 | 255.255.254.0 | 1503 | 2001503 | Used for edge device setup - DHCP for subnet NOT CONFIGURED | Reserved for edge device temp dhcp | WHK01 | Distilery | Distillation | Still Tower | 10.4.5.125 - 10.4.5.130 | 255.255.254.0 | 1503 | 2001503 | Used for edge device setup - DHCP for subnet NOT CONFIGURED | Reserved for edge device temp dhcp | WHK01 | Distilery | Distillation | Still Tower | 10.4.5.125 - 10.4.5.130 | 255.255.254.0 | 1503 | 2001503 | Used for edge device setup - DHCP for subnet NOT CONFIGURED | Reserved for edge device temp dhcp | WHK01 | Distilery | Distillation | Still Tower | 10.4.5.125 - 10.4.5.130 | 255.255.254.0 | 1503 | 2001503 | Used for edge device setup - DHCP for subnet NOT CONFIGURED | Reserved for edge device temp dhcp | WHK01 | Distilery | Distillation | Still Tower | 10.4.5.125 - 10.4.5.130 | 255.255.254.0 | 1503 | 2001503 | Used for edge device setup - DHCP for subnet NOT CONFIGURED | Reserved for edge device temp dhcp | WHK01 | Distilery | Distillation | Still Tower | 10.4.5.125 - 10.4.5.130 | 255.255.254.0 | 1503 | 2001503 | Used for edge device setup - DHCP for subnet NOT CONFIGURED | Reserved for edge device temp dhcp | WHK01 | Distilery | Distillation | Still Tower | 10.4.5.125 - 10.4.5.130 | 255.255.254.0 | 1503 | 2001503 | Used for edge device setup - DHCP for subnet NOT CONFIGURED | Reserved for edge device temp dhcp | WHK01 | Distilery | Distillation | Still Tower | 10.4.5.125 - 10.4.5.130 | 255.255.254.0 | 1503 | 2001503 | Used for edge device setup - DHCP for subnet NOT CONFIGURED | Reserved for edge device temp dhcp | WHK01 | Distilery | Distillation | Still Tower | 10.4.5.125 - 10.4.5.130 | 255.255.254.0 | 1503 | 2001503 | Used for edge device setup - DHCP for subnet NOT CONFIGURED | Reserved for edge device temp dhcp | WHK01 | Distilery | Distillation | Still Tower | 10.4.5.125 - 10.4.5.130 | 255.255.254.0 | 1503 | 2001503 | Used for edge device setup - DHCP for subnet NOT CONFIGURED | Reserved for edge device temp dhcp | WHK01 | Distilery | Distillation | Still Tower | 10.4.5.125 - 10.4.5.130 | 255.255.254.0 | 1503 | 2001503 | Used for edge device setup - DHCP for subnet NOT CONFIGURED | Reserved for edge device temp dhcp | WHK01 | Distilery | Distillation | Still Tower | 10.4.5.125 - 10.4.5.130 | 255.255.254.0 | 1503 | 2001503 | Used for edge device setup - DHCP for subnet NOT CONFIGURED | Reserved for edge device temp dhcp | WHK01 | Distilery | Distillation | Still Tower | 10.4.5.125 - 10.4.5.130 | 255.255.254.0 | 1503 | 2001503 | Used for edge device setup - DHCP for subnet NOT CONFIGURED | Reserved for edge device temp dhcp | WHK01 | Distilery | Distillation | Still Tower | 10.4.5.125 - 10.4.5.130 | 255.255.254.0 | 1503 | 2001503 | Used for edge device setup - DHCP for subnet NOT CONFIGURED | Reserved for edge device temp dhcp | WHK01 | Distilery | Distillation | Still Tower | 10.4.5.125 - 10.4.5.130 | 255.255.254.0 | 1503 | 2001503 | Used for edge device setup - DHCP for subnet NOT CONFIGURED | Reserved for edge device temp dhcp | WHK01 | Distilery | Distillation | Still Tower | 10.4.5.125 - 10.4.5.130 | 255.255.254.0 | 1503 | 2001503 | Used for edge device setup - DHCP for subnet NOT CONFIGURED | Reserved for edge device temp dhcp | WHK01 | Distilery | Distillation | Still Tower | 10.4.5.125 - 10.4.5.130 | 255.255.254.0 | 1503 | 2001503 | Used for edge device setup - DHCP for subnet NOT CONFIGURED | Reserved for edge device temp dhcp | WHK01 | Distilery | Distillation | Still Tower | 10.4.5.125 - 10.4.5.130 | 255.255.254.0 | 1503 | 2001503 | Used for edge device setup - DHCP for subnet NOT CONFIGURED | Reserved for edge device temp dhcp | WHK01 | Distilery | Distillation | Still Tower | 10.4.5.125 - 10.4.5.130 | 255.255.254.0 | 1503 | 2001503 | Used for edge device setup - DHCP for subnet NOT CONFIGURED | Reserved for edge device temp dhcp | WHK01 | Distilery | Distillation | Still Tower | 10.4.5.125 - 10.4.5.130 | 255.255.254.0 | 1503 | 2001503 | Used for edge device setup - DHCP for subnet NOT CONFIGURED | Reserved for edge device temp dhcp | WHK01 | Distilery | Distillation | Still Tower | 10.4.5.125 - 10.4.5.130 | 255.255.254.0 | 1503 | 2001503 | Used for edge device setup - DHCP for subnet NOT CONFIGURED | Reserved for edge device temp dhcp | WHK01 | Distilery | Distillation | Still Tower | 10.4.5.125 - 10.4.5.130 | 255.255.254.0 | 1503 | 2001503 | Used for edge device setup - DHCP for subnet NOT CONFIGURED | Reserved for edge device temp dhcp | WHK01 | Distilery | Distillation | Still Tower | 10.4.5.125 - 10.4.5.130 | 255.255.254.0 | 1503 | 2001503 | Used for edge device setup - DHCP for subnet NOT CONFIGURED | Reserved for edge device temp dhcp | WHK01 | Distilery | Distillation | Still Tower | 10.4.5.125 - 10.4.5.130 | 255.255.254.0 | 1503 | 2001503 | Used for edge device setup - DHCP for subnet NOT CONFIGURED | Reserved for edge device temp dhcp | WHK01 | Distilery | Distillation | Still Tower | 10.4.5.125 - 10.4.5.130 | 255.255.254.0 | 1503 | 2001503 | Used for edge device setup - DHCP for subnet NOT CONFIGURED | Reserved for edge device temp dhcp | WHK01 | Distilery | Distillation | Still Tower | 10.4.5.125 - 10.4.5.130 | 255.255.254.0 | 1503 | 2001503 | Used for edge device setup - DHCP for subnet NOT CONFIGURED | Reserved for edge device temp dhcp | WHK01 | Distilery | Distillation | Still Tower | 10.4.5.125 - 10.4.5.130 | 255.255.254.0 | 1503 | 2001503 | Used for edge device setup - DHCP for subnet NOT CONFIGURED | Reserved for edge device temp dhcp | WHK01 | Distilery | Distillation | Still Tower | 10.4.5.125 - 10.4.5.130 | 255.255.254.0 | 1503 | 2001503 | Used for edge device setup - DHCP for subnet NOT CONFIGURED | Reserved for edge device temp dhcp | WHK01 | Distilery | Distillation | Still Tower | 10.4.5.125 - 10.4.5.130 | 255.255.254.0 | 1503 | 2001503 | Used for edge device setup - DHCP for subnet NOT CONFIGURED | Reserved for edge device temp dhcp | WHK01 | Distilery | Distillation | Still Tower | 10.4.5.125 - 10.4.5.130 | 255.255.254.0 | 1503 | 2001503 | Used for edge device setup - DHCP for subnet NOT CONFIGURED | Reserved for edge device temp dhcp | WHK01 | Distilery | Distillation | Still Tower | 10.4.5.125 - 10.4.5.130 | 255.255.254.0 | 1503 | 2001503 | Used for edge device setup - DHCP for subnet NOT CONFIGURED | Reserved for edge device temp dhcp | WHK01 | Distilery | Distillation | Still Tower | 10.4.5.125 - 10.4.5.130 | 255.255.254.0 | 1503 | 2001503 | Used for edge device setup - DHCP for subnet NOT CONFIGURED | Reserved for edge device temp dhcp | WHK01 | Distilery | Distillation | Still Tower | 10.4.5.125 - 10.4.5.130 | 255.255.254.0 | 1503 | 2001503 | Used for edge device setup - DHCP for subnet NOT CONFIGURED | Reserved for edge device temp dhcp | WHK01 | Distilery | Distillation | Still Tower | 10.4.5.125 - 10.4.5.130 | 255.255.254.0 | 1503 | 2001503 | Used for edge device setup - DHCP for subnet NOT CONFIGURED | Reserved for edge device temp dhcp | WHK01 | Distilery | Distillation | Still Tower | 10.4.5.125 - 10.4.5.130 | 255.255.254.0 | 1503 | 2001503 | Used for edge device setup - DHCP for subnet NOT CONFIGURED | Reserved for edge device temp dhcp | WHK01 | Distilery | Distillation | Still Tower | 10.4.5.125 - 10.4.5.130 | 255.255.254.0 | 1503 | 2001503 | Used for edge device setup - DHCP for subnet NOT CONFIGURED | Reserved for edge device temp dhcp | WHK01 | Distilery | Distillation | Still Tower | 10.4.5.125 - 10.4.5.130 | 255.255.254.0 | 1503 | 2001503 | Used for edge device setup - DHCP for subnet NOT CONFIGURED | Reserved for edge device temp dhcp | WHK01 | Distilery | Distillation | Still Tower | 10.4.5.125 - 10.4.5.130 | 255.255.254.0 | 1503 | 2001503 | Used for edge device setup - DHCP for subnet NOT CONFIGURED | Reserved for edge device temp dhcp | WHK01 | Distilery | Distillation | Still Tower | 10.4.5.125 - 10.4.5.130 | 255.255.254.0 | 1503 | 2001503 | Used for edge device setup - DHCP for subnet NOT CONFIGURED | Reserved for edge device temp dhcp | WHK01 | Distilery | Distillation | Still Tower | 10.4.5.125 - 10.4.5.130 | 255.255.254.0 | 1503 | 2001503 | Used for edge device setup - DHCP for subnet NOT CONFIGURED | Reserved for edge device temp dhcp | WHK01 | Distilery | Distillation | Still Tower | 10.4.5.125 - 10.4.5.130 | 255.255.254.0 | 1503 | 2001503 | Used for edge device setup - DHCP for subnet NOT CONFIGURED | Reserved for edge device temp dhcp | WHK01 | Distilery | Distillation | Still Tower | 10.4.5.125 - 10.4.5.130 | 255.255.254.0 | 1503 | 2001503 | Used for edge device setup - DHCP for subnet NOT CONFIGURED | Reserved for edge device temp dhcp | WHK01 | Distilery | Distillation | Still Tower | 10.4.5.125 - 10.4.5.130 | 255.255.254.0 | 1503 | 2001503 | Used for edge device setup - DHCP for subnet NOT CONFIGURED | Reserved for edge device temp dhcp | WHK01 | Distilery | Distillation | Still Tower | 10.4.5.125 - 10.4.5.130 | 255.255.254.0 | 1503 | 2001503 | Used for edge device setup - DHCP for subnet NOT CONFIGURED | Reserved for edge device temp dhcp | WHK01 | Distilery | Distillation | Still Tower | 10.4.5.125 - 10.4.5.130 | 255.255.254.0 | 1503 | 2001503 | Used for edge device setup - DHCP for subnet NOT CONFIGURED | Reserved for edge device temp dhcp | WHK01 | Distilery | Distillation | Still Tower | 10.4.5.125 - 10.4.5.130 | 255.255.254.0 | 1503 | 2001503 | Used for edge device setup - DHCP for subnet NOT CONFIGURED | Reserved for edge device temp dhcp | WHK01 | Distilery | Distillation | Still Tower | 10.4.5.125 - 10.4.5.130 | 255.255.254.0 | 1503 | 2001503 | Used for edge device setup - DHCP for subnet NOT CONFIGURED | Reserved for edge device temp dhcp | WHK01 | Distilery | Distillation | Still Tower | 10.4.5.125 - 10.4.5.130 | 255.255.254.0 | 1503 | 2001503 | Used for edge device setup - DHCP for subnet NOT CONFIGURED | Reserved for edge device temp dhcp | WHK01 | Distilery | Distillation | Still Tower | 10.4.5.125 - 10.4.5.130 | 255.255.254.0 | 1503 | 2001503 | Used for edge device setup - DHCP for subnet NOT CONFIGURED | Reserved for edge device temp dhcp | WHK01 | Distilery | Distillation | Still Tower | 10.4.5.125 - 10.4.5.130 | 255.255.254.0 | 1503 | 2001503 | Used for edge device setup - DHCP for subnet NOT CONFIGURED | Reserved for edge device temp dhcp | WHK01 | Distilery | Distillation | Still Tower | 10.4.5.125 - 10.4.5.130 | 255.255.254.0 | 1503 | 2001503 | Used for edge device setup - DHCP for subnet NOT CONFIGURED | Reserved for edge device temp dhcp | WHK01 | Distilery | Distillation | Still Tower | 10.4.5.125 - 10.4.5.130 | 255.255.254.0 | 1503 | 2001503 | Used for edge device setup - DHCP for subnet NOT CONFIGURED | Reserved for edge device temp dhcp | WHK01 | Distilery | Distillation | Still Tower | 10.4.5.125 - 10.4.5.130 | 255.255.254.0 | 1503 | 2001503 | Used for edge device setup - DHCP for subnet NOT CONFIGURED | Reserved for edge device temp dhcp | WHK01 | Distilery | Distillation | Still Tower | 10.4.5.125 - 10.4.5.130 | 255.255.254.0 | 1503 | 2001503 | Used for edge device setup - DHCP for subnet NOT CONFIGURED | Reserved for edge device temp dhcp | WHK01 | Distilery | Distillation | Still Tower | 10.4.5.125 - 10.4.5.130 | 255.255.254.0 | 1503 | 2001503 | Used for edge device setup - DHCP for subnet NOT CONFIGURED | Reserved for edge device temp dhcp | WHK01 | Distilery | Distillation | Still Tower | 10.4.5.125 - 10.4.5.130 | 255.255.254.0 | 1503 | 2001503 | Used for edge device setup - DHCP for subnet NOT CONFIGURED | Reserved for edge device temp dhcp | WHK01 | Distilery | Distillation | Still Tower | 10.4.5.125 - 10.4.5.130 | 255.255.254.0 | 1503 | 2001503 | Used for edge device setup - DHCP for subnet NOT CONFIGURED | Reserved for edge device temp dhcp | WHK01 | Distilery | Distillation | Still Tower | 10.4.5.125 - 10.4.5.130 | 255.255.254.0 | 1503 | 2001503 | Used for edge device setup - DHCP for subnet NOT CONFIGURED | Reserved for edge device temp dhcp | WHK01 | Distilery | Distillation | Still Tower | 10.4.5.125 - 10.4.5.130 | 255.255.254.0 | 1503 | 2001503 | Used for edge device setup - DHCP for subnet NOT CONFIGURED | Reserved for edge device temp dhcp | WHK01 | Distilery | Distillation | Still Tower | 10.4.5.125 - 10.4.5.130 | 255.255.254.0 | 1503 | 2001503 | Used for edge device setup - DHCP for subnet NOT CONFIGURED | Reserved for edge device temp dhcp | WHK01 | Distilery | Distillation | Still Tower | 10.4.5.125 - 10.4.5.130 | 255.255.254.0 | 1503 | 2001503 | Used for edge device setup - DHCP for subnet NOT CONFIGURED | Reserved for edge device temp dhcp | WHK01 | Distilery | Distillation | Still Tower | 10.4.5.125 - 10.4.5.130 | 255.255.254.0 | 1503 | 2001503 | Used for edge device setup - DHCP for subnet NOT CONFIGURED | Reserved for edge device temp dhcp | WHK01 | Distilery | Distillation | Still Tower | 10.4.5.125 - 10.4.5.130 | 255.255.254.0 | 1503 | 2001503 | Used for edge device setup - DHCP for subnet NOT CONFIGURED | Reserved for edge device temp dhcp | WHK01 | Distilery | Distillation | Still Tower | 10.4.5.125 - 10.4.5.130 | 255.255.254.0 | 1503 | 2001503 | Used for edge device setup - DHCP for subnet NOT CONFIGURED | Reserved for edge device temp dhcp | WHK01 | Distilery | Distillation | Still Tower | 10.4.5.125 - 10.4.5.130 | 255.255.254.0 | 1503 | 2001503 | Used for edge device setup - DHCP for subnet NOT CONFIGURED | Reserved for edge device temp dhcp | WHK01 | Distilery | Distillation | Still Tower | 10.4.5.125 - 10.4.5.130 | 255.255.254.0 | 1503 | 2001503 | Used for edge device setup - DHCP for subnet NOT CONFIGURED | Reserved for edge device temp dhcp | WHK01 | Distilery | Distillation | Still Tower | 10.4.5.125 - 10.4.5.130 | 255.255.254.0 | 1503 | 2001503 | Used for edge device setup - DHCP for subnet NOT CONFIGURED | Reserved for edge device temp dhcp | WHK01 | Distilery | Distillation | Still Tower | 10.4.5.125 - 10.4.5.130 | 255.255.254.0 | 1503 | 2001503 | Used for edge device setup - DHCP for subnet NOT CONFIGURED | Reserved for edge device temp dhcp | WHK01 | Distilery | Distillation | Still Tower | 10.4.5.125 - 10.4.5.130 | 255.255.254.0 | 1503 | 2001503 | Used for edge device setup - DHCP for subnet NOT CONFIGURED | Reserved for edge device temp dhcp | WHK01 | Distilery | Distillation | Still Tower | 10.4.5.125 - 10.4.5.130 | 255.255.254.0 | 1503 | 2001503 | Used for edge device setup - DHCP for subnet NOT CONFIGURED | Reserved for edge device temp dhcp | WHK01 | Distilery | Distillation | Still Tower | 10.4.5.125 - 10.4.5.130 | 255.255.254.0 | 1503 | 2001503 | Used for edge device setup - DHCP for subnet NOT CONFIGURED | Reserved for edge device temp dhcp | WHK01 | Distilery | Distillation | Still Tower | 10.4.5.125 - 10.4.5.130 | 255.255.254.0 | 1503 | 2001503 | Used for edge device setup - DHCP for subnet NOT CONFIGURED | Reserved for edge device temp dhcp | WHK01 | Distilery | Distillation | Still Tower | 10.4.5.125 - 10.4.5.130 | 255.255.254.0 | 1503 | 2001503 | Used for edge device setup - DHCP for subnet NOT CONFIGURED | Reserved for edge device temp dhcp | WHK01 | Distilery | Distillation | Still Tower | 10.4.5.125 - 10.4.5.130 | 255.255.254.0 | 1503 | 2001503 | Used for edge device setup - DHCP for subnet NOT CONFIGURED | Reserved for edge device temp dhcp | WHK01 | Distilery | Distillation | Still Tower | 10.4.5.125 - 10.4.5.130 | 255.255.254.0 | 1503 | 2001503 | Used for edge device setup - DHCP for subnet NOT CONFIGURED | Reserved for edge device temp dhcp | WHK01 | Distilery | Distillation | Still Tower | 10.4.5.125 - 10.4.5.130 | 255.255.254.0 | 1503 | 2001503 | Used for edge device setup - DHCP for subnet NOT CONFIGURED | Reserved for edge device temp dhcp | WHK01 | Distilery | Distillation | Still Tower | 10.4.5.125 - 10.4.5.130 | 255.255.254.0 | 1503 | 2001503 | Used for edge device setup - DHCP for subnet NOT CONFIGURED | Reserved for edge device temp dhcp | WHK01 | Distilery | Distillation | Still Tower | 10.4.5.125 - 10.4.5.130 | 255.255.254.0 | 1503 | 2001503 | Used for edge device setup - DHCP for subnet NOT CONFIGURED | Reserved for edge device temp dhcp | WHK01 | Distilery | Distillation | Still Tower | 10.4.5.125 - 10.4.5.130 | 255.255.254.0 | 1503 | 2001503 | Used for edge device setup - DHCP for subnet NOT CONFIGURED | Reserved for edge device temp dhcp | WHK01 | Distilery | Distillation | Still Tower | 10.4.5.125 - 10.4.5.130 | 255.255.254.0 | 1503 | 2001503 | Used for edge device setup - DHCP for subnet NOT CONFIGURED | Reserved for edge device temp dhcp | WHK01 | Distilery | Distillation | Still Tower | 10.4.5.125 - 10.4.5.130 | 255.255.254.0 | 1503 | 2001503 | Used for edge device setup - DHCP for subnet NOT CONFIGURED | Reserved for edge device temp dhcp | WHK01 | Distilery | Distillation | Still Tower | 10.4.5.125 - 10.4.5.130 | 255.255.254.0 | 1503 | 2001503 | Used for edge device setup - DHCP for subnet NOT CONFIGURED | Reserved for edge device temp dhcp | WHK01 | Distilery | Distillation | Still Tower | 10.4.5.125 - 10.4.5.130 | 255.255.254.0 | 1503 | 2001503 | Used for edge device setup - DHCP for subnet NOT CONFIGURED | Reserved for edge device temp dhcp | WHK01 | Distilery | Distillation | Still Tower | 10.4.5.125 - 10.4.5.130 | 255.255.254.0 | 1503 | 2001503 | Used for edge device setup - DHCP for subnet NOT CONFIGURED | Reserved for edge device temp dhcp | WHK01 | Distilery | Distillation | Still Tower | 10.4.5.125 - 10.4.5.130 | 255.255.254.0 | 1503 | 2001503 | Used for edge device setup - DHCP for subnet NOT CONFIGURED | Reserved for edge device temp dhcp | WHK01 | Distilery | Distillation | Still Tower | 10.4.5.125 - 10.4.5.130 | 255.255.254.0 | 1503 | 2001503 | Used for edge device setup - DHCP for subnet NOT CONFIGURED | Reserved for edge device temp dhcp | WHK01 | Distilery | Distillation | Still Tower | 10.4.5.125 - 10.4.5.130 | 255.255.254.0 | 1503 | 2001503 | Used for edge device setup - DHCP for subnet NOT CONFIGURED | Reserved for edge device temp dhcp | WHK01 | Distilery | Distillation | Still Tower | 10.4.5.125 - 10.4.5.130 | 255.255.254.0 | 1503 | 2001503 | Used for edge device setup - DHCP for subnet NOT CONFIGURED | Reserved for edge device temp dhcp | WHK01 | Distilery | Distillation | Still Tower | 10.4.5.125 - 10.4.5.130 | 255.255.254.0 | 1503 | 2001503 | Used for edge device setup - DHCP for subnet NOT CONFIGURED | Reserved for edge device temp dhcp | WHK01 | Distilery | Distillation | Still Tower | 10.4.5.125 - 10.4.5.130 | 255.255.254.0 | 1503 | 2001503 | Used for edge device setup - DHCP for subnet NOT CONFIGURED | Reserved for edge device temp dhcp | WHK01 | Distilery | Distillation | Still Tower | 10.4.5.125 - 10.4.5.130 | 255.255.254.0 | 1503 | 2001503 | Used for edge device setup - DHCP for subnet NOT CONFIGURED | Reserved for edge device temp dhcp | WHK01 | Distilery | Distillation | Still Tower | 10.4.5.125 - 10.4.5.130 | 255.255.254.0 | 1503 | 2001503 | Used for edge device setup - DHCP for subnet NOT CONFIGURED | Reserved for edge device temp dhcp | WHK01 | Distilery | Distillation | Still Tower | 10.4.5.125 - 10.4.5.130 | 255.255.254.0 | 1503 | 2001503 | Used for edge device setup - DHCP for subnet NOT CONFIGURED | Reserved for edge device temp dhcp | WHK01 | Distilery | Distillation | Still Tower | 10.4.5.125 - 10.4.5.130 | 255.255.254.0 | 1503 | 2001503 | Used for edge device setup - DHCP for subnet NOT CONFIGURED | Reserved for edge device temp dhcp | WHK01 | Distilery | Distillation | Still Tower | 10.4.5.125 - 10.4.5.130 | 255.255.254.0 | 1503 | 2001503 | Used for edge device setup - DHCP for subnet NOT CONFIGURED | Reserved for edge device temp dhcp | WHK01 | Distilery | Distillation | Still Tower | 10.4.5.125 - 10.4.5.130 | 255.255.254.0 | 1503 | 2001503 | Used for edge device setup - DHCP for subnet NOT CONFIGURED | Reserved for edge device temp dhcp | WHK01 | Distilery | Distillation | Still Tower | 10.4.5.125 - 10.4.5.130 | 255.255.254.0 | 1503 | 2001503 | Used for edge device setup - DHCP for subnet NOT CONFIGURED | Reserved for edge device temp dhcp | WHK01 | Distilery | Distillation | Still Tower | 10.4.5.125 - 10.4.5.130 | 255.255.254.0 | 1503 | 2001503 | Used for edge device setup - DHCP for subnet NOT CONFIGURED | Reserved for edge device temp dhcp | WHK01 | Distilery | Distillation | Still Tower | 10.4.5.125 - 10.4.5.130 | 255.255.254.0 | 1503 | 2001503 | Used for edge device setup - DHCP for subnet NOT CONFIGURED | Reserved for edge device temp dhcp | WHK01 | Distilery | Distillation | Still Tower | 10.4.5.125 - 10.4.5.130 | 255.255.254.0 | 1503 | 2001503 | Used for edge device setup - DHCP for subnet NOT CONFIGURED | Reserved for edge device temp dhcp | WHK01 | Distilery | Distillation | Still Tower | 10.4.5.125 - 10.4.5.130 | 255.255.254.0 | 1503 | 2001503 | Used for edge device setup - DHCP for subnet NOT CONFIGURED | Reserved for edge device temp dhcp | WHK01 | Distilery | Distillation | Still Tower | 10.4.5.125 - 10.4.5.130 | 255.255.254.0 | 1503 | 2001503 | Used for edge device setup - DHCP for subnet NOT CONFIGURED | Reserved for edge device temp dhcp | WHK01 | Distilery | Distillation | Still Tower | 10.4.5.125 - 10.4.5.130 | 255.255.254.0 | 1503 | 2001503 | Used for edge device setup - DHCP for subnet NOT CONFIGURED | Reserved for edge device temp dhcp | WHK01 | Distilery | Distillation | Still Tower | 10.4.5.125 - 10.4.5.130 | 255.255.254.0 | 1503 | 2001503 | Used for edge device setup - DHCP for subnet NOT CONFIGURED | Reserved for edge device temp dhcp | WHK01 | Distilery | Distillation | Still Tower | 10.4.5.125 - 10.4.5.130 | 255.255.254.0 | 1503 | 2001503 | Used for edge device setup - DHCP for subnet NOT CONFIGURED | Reserved for edge device temp dhcp | WHK01 | Distilery | Distillation | Still Tower | 10.4.5.125 - 10.4.5.130 | 255.255.254.0 | 1503 | 2001503 | Used for edge device setup - DHCP for subnet NOT CONFIGURED | Reserved for edge device temp dhcp | WHK01 | Distilery | Distillation | Still Tower | 10.4.5.125 - 10.4.5.130 | 255.255.254.0 | 1503 | 2001503 | Used for edge device setup - DHCP for subnet NOT CONFIGURED | Reserved for edge device temp dhcp | WHK01 | Distilery | Distillation | Still Tower | 10.4.5.125 - 10.4.5.130 | 255.255.254.0 | 1503 | 2001503 | Used for edge device setup - DHCP for subnet NOT CONFIGURED | Reserved for edge device temp dhcp | WHK01 | Distilery | Distillation | Still Tower | 10.4.5.125 - 10.4.5.130 | 255.255.254.0 | 1503 | 2001503 | Used for edge device setup - DHCP for subnet NOT CONFIGURED | Reserved for edge device temp dhcp | WHK01 | Distilery | Distillation | Still Tower | 10.4.5.125 - 10.4.5.130 | 255.255.254.0 | 1503 | 2001503 | Used for edge device setup - DHCP for subnet NOT CONFIGURED | Reserved for edge device temp dhcp | WHK01 | Distilery | Distillation | Still Tower | 10.4.5.125 - 10.4.5.130 | 255.255.254.0 | 1503 | 2001503 | Used for edge device setup - DHCP for subnet NOT CONFIGURED | Reserved for edge device temp dhcp | WHK01 | Distilery | Distillation | Still Tower | 10.4.5.125 - 10.4.5.130 | 255.255.254.0 | 1503 | 2001503 | Used for edge device setup - DHCP for subnet NOT CONFIGURED | Reserved for edge device temp dhcp | WHK01 | Distilery | Distillation | Still Tower | 10.4.5.125 - 10.4.5.130 | 255.255.254.0 | 1503 | 2001503 | Used for edge device setup - DHCP for subnet NOT CONFIGURED | Reserved for edge device temp dhcp | WHK01 | Distilery | Distillation | Still Tower | 10.4.5.125 - 10.4.5.130 | 255.255.254.0 | 1503 | 2001503 | Used for edge device setup - DHCP for subnet NOT CONFIGURED | Reserved for edge device temp dhcp | WHK01 | Distilery | Distillation | Still Tower | 10.4.5.125 - 10.4.5.130 | 255.255.254.0 | 1503 | 2001503 | Used for edge device setup - DHCP for subnet NOT CONFIGURED | Reserved for edge device temp dhcp | WHK01 | Distilery | Distillation | Still Tower | 10.4.5.125 - 10.4.5.130 | 255.255.254.0 | 1503 | 2001503 | Used for edge device setup - DHCP for subnet NOT CONFIGURED | Reserved for edge device temp dhcp | WHK01 | Distilery | Distillation | Still Tower | 10.4.5.125 - 10.4.5.130 | 255.255.254.0 | 1503 | 2001503 | Used for edge device setup - DHCP for subnet NOT CONFIGURED | Reserved for edge device temp dhcp | WHK01 | Distilery | Distillation | Still Tower | 10.4.5.125 - 10.4.5.130 | 255.255.254.0 | 1503 | 2001503 | Used for edge device setup - DHCP for subnet NOT CONFIGURED | Reserved for edge device temp dhcp | WHK01 | Distilery | Distillation | Still Tower | 10.4.5.125 - 10.4.5.130 | 255.255.254.0 | 1503 | 2001503 | Used for edge device setup - DHCP for subnet NOT CONFIGURED | Reserved for edge device temp dhcp | WHK01 | Distilery | Distillation | Still Tower | 10.4.5.125 - 10.4.5.130 | 255.255.254.0 | 1503 | 2001503 | Used for edge device setup - DHCP for subnet NOT CONFIGURED | Reserved for edge device temp dhcp | WHK01 | Distilery | Distillation | Still Tower | 10.4.5.125 - 10.4.5.130 | 255.255.254.0 | 1503 | 2001503 | Used for edge device setup - DHCP for subnet NOT CONFIGURED | Reserved for edge device temp dhcp | WHK01 | Distilery | Distillation | Still Tower | 10.4.5.125 - 10.4.5.130 | 255.255.254.0 | 1503 | 2001503 | Used for edge device setup - DHCP for subnet NOT CONFIGURED | Reserved for edge device temp dhcp | WHK01 | Distilery | Distillation | Still Tower | 10.4.5.125 - 10.4.5.130 | 255.255.254.0 | 1503 | 2001503 | Used for edge device setup - DHCP for subnet NOT CONFIGURED | Reserved for edge device temp dhcp | WHK01 | Distilery | Distillation | Still Tower | 10.4.5.125 - 10.4.5.130 | 255.255.254.0 | 1503 | 2001503 | Used for edge device setup - DHCP for subnet NOT CONFIGURED | Reserved for edge device temp dhcp | WHK01 | Distilery | Distillation | Still Tower | 10.4.5.125 - 10.4.5.130 | 255.255.254.0 | 1503 | 2001503 | Used for edge device setup - DHCP for subnet NOT CONFIGURED | Reserved for edge device temp dhcp | WHK01 | Distilery | Distillation | Still Tower | 10.4.5.125 - 10.4.5.130 | 255.255.254.0 | 1503 | 2001503 | Used for edge device setup - DHCP for subnet NOT CONFIGURED | Reserved for edge device temp dhcp | WHK01 | Distilery | Distillation | Still Tower | 10.4.5.125 - 10.4.5.130 | 255.255.254.0 | 1503 | 2001503 | Used for edge device setup - DHCP for subnet NOT CONFIGURED | Reserved for edge device temp dhcp | WHK01 | Distilery | Distillation | Still Tower | 10.4.5.125 - 10.4.5.130 | 255.255.254.0 | 1503 | 2001503 | Used for edge device setup - DHCP for subnet NOT CONFIGURED | Reserved for edge device temp dhcp | WHK01 | Distilery | Distillation | Still Tower | 10.4.5.125 - 10.4.5.130 | 255.255.254.0 | 1503 | 2001503 | Used for edge device setup - DHCP for subnet NOT CONFIGURED | Reserved for edge device temp dhcp | WHK01 | Distilery | Distillation | Still Tower | 10.4.5.125 - 10.4.5.130 | 255.255.254.0 | 1503 | 2001503 | Used for edge device setup - DHCP for subnet NOT CONFIGURED | Reserved for edge device temp dhcp | WHK01 | Distilery | Distillation | Still Tower | 10.4.5.125 - 10.4.5.130 | 255.255.254.0 | 1503 | 2001503 | Used for edge device setup - DHCP for subnet NOT CONFIGURED | Reserved for edge device temp dhcp | WHK01 | Distilery | Distillation | Still Tower | 10.4.5.125 - 10.4.5.130 | 255.255.254.0 | 1503 | 2001503 | Used for edge device setup - DHCP for subnet NOT CONFIGURED | Reserved for edge device temp dhcp | WHK01 | Distilery | Distillation | Still Tower | 10.4.5.125 - 10.4.5.130 | 255.255.254.0 | 1503 | 2001503 | Used for edge device setup - DHCP for subnet NOT CONFIGURED | Reserved for edge device temp dhcp | WHK01 | Distilery | Distillation | Still Tower | 10.4.5.125 - 10.4.5.130 | 255.255.254.0 | 1503 | 2001503 | Used for edge device setup - DHCP for subnet NOT CONFIGURED | Reserved for edge device temp dhcp | WHK01 | Distilery | Distillation | Still Tower | 10.4.5.125 - 10.4.5.130 | 255.255.254.0 | 1503 | 2001503 | Used for edge device setup - DHCP for subnet NOT CONFIGURED | Reserved for edge device temp dhcp | WHK01 | Distilery | Distillation | Still Tower | 10.4.5.125 - 10.4.5.130 | 255.255.254.0 | 1503 | 2001503 | Used for edge device setup - DHCP for subnet NOT CONFIGURED | Reserved for edge device temp dhcp | WHK01 | Distilery | Distillation | Still Tower | 10.4.5.125 - 10.4.5.130 | 255.255.254.0 | 1503 | 2001503 | Used for edge device setup - DHCP for subnet NOT CONFIGURED | Reserved for edge device temp dhcp | WHK01 | Distilery | Distillation | Still Tower | 10.4.5.125 - 10.4.5.130 | 255.255.254.0 | 1503 | 2001503 | Used for edge device setup - DHCP for subnet NOT CONFIGURED | Reserved for edge device temp dhcp | WHK01 | Distilery | Distillation | Still Tower | 10.4.5.125 - 10.4.5.130 | 255.255.254.0 | 1503 | 2001503 | Used for edge device setup - DHCP for subnet NOT CONFIGURED | Reserved for edge device temp dhcp | WHK01 | Distilery | Distillation | Still Tower | 10.4.5.125 - 10.4.5.130 | 255.255.254.0 | 1503 | 2001503 | Used for edge device setup - DHCP for subnet NOT CONFIGURED | Reserved for edge device temp dhcp | WHK01 | Distilery | Distillation | Still Tower | 10.4.5.125 - 10.4.5.130 | 255.255.254.0 | 1503 | 2001503 | Used for edge device setup - DHCP for subnet NOT CONFIGURED | Reserved for edge device temp dhcp | WHK01 | Distilery | Distillation | Still Tower | 10.4.5.125 - 10.4.5.130 | 255.255.254.0 | 1503 | 2001503 | Used for edge device setup - DHCP for subnet NOT CONFIGURED | Reserved for edge device temp dhcp | WHK01 | Distilery | Distillation | Still Tower | 10.4.5.125 - 10.4.5.130 | 255.255.254.0 | 1503 | 2001503 | Used for edge device setup - DHCP for subnet NOT CONFIGURED | Reserved for edge device temp dhcp | WHK01 | Distilery | Distillation | Still Tower | 10.4.5.125 - 10.4.5.130 | 255.255.254.0 | 1503 | 2001503 | Used for edge device setup - DHCP for subnet NOT CONFIGURED | Reserved for edge device temp dhcp | WHK01 | Distilery | Distillation | Still Tower | 10.4.5.125 - 10.4.5.130 | 255.255.254.0 | 1503 | 2001503 | Used for edge device setup - DHCP for subnet NOT CONFIGURED | Reserved for edge device temp dhcp | WHK01 | Distilery | Distillation | Still Tower | 10.4.5.125 - 10.4.5.130 | 255.255.254.0 | 1503 | 2001503 | Used for edge device setup - DHCP for subnet NOT CONFIGURED | Reserved for edge device temp dhcp | WHK01 | Distilery | Distillation | Still Tower | 10.4.5.125 - 10.4.5.130 | 255.255.254.0 | 1503 | 2001503 | Used for edge device setup - DHCP for subnet NOT CONFIGURED | Reserved for edge device temp dhcp | WHK01 | Distilery | Distillation | Still Tower | 10.4.5.125 - 10.4.5.130 | 255.255.254.0 | 1503 | 2001503 | Used for edge device setup - DHCP for subnet NOT CONFIGURED | Reserved for edge device temp dhcp | WHK01 | Distilery | Distillation | Still Tower | 10.4.5.125 - 10.4.5.130 | 255.255.254.0 | 1503 | 2001503 | Used for edge device setup - DHCP for subnet NOT CONFIGURED | Reserved for edge device temp dhcp | WHK01 | Distilery | Distillation | Still Tower | 10.4.5.125 - 10.4.5.130 | 255.255.254.0 | 1503 | 2001503 | Used for edge device setup - DHCP for subnet NOT CONFIGURED | Reserved for edge device temp dhcp | WHK01 | Distilery | Distillation | Still Tower | 10.4.5.125 - 10.4.5.130 | 255.255.254.0 | 1503 | 2001503 | Used for edge device setup - DHCP for subnet NOT CONFIGURED | Reserved for edge device temp dhcp | WHK01 | Distilery | Distillation | Still Tower | 10.4.5.125 - 10.4.5.130 | 255.255.254.0 | 1503 | 2001503 | Used for edge device setup - DHCP for subnet NOT CONFIGURED | Reserved for edge device temp dhcp | WHK01 | Distilery | Distillation | Still Tower | 10.4.5.125 - 10.4.5.130 | 255.255.254.0 | 1503 | 2001503 | Used for edge device setup - DHCP for subnet NOT CONFIGURED | Reserved for edge device temp dhcp | WHK01 | Distilery | Distillation | Still Tower | 10.4.5.125 - 10.4.5.130 | 255.255.254.0 | 1503 | 2001503 | Used for edge device setup - DHCP for subnet NOT CONFIGURED | Reserved for edge device temp dhcp | WHK01 | Distilery | Distillation | Still Tower | 10.4.5.125 - 10.4.5.130 | 255.255.254.0 | 1503 | 2001503 | Used for edge device setup - DHCP for subnet NOT CONFIGURED | Reserved for edge device temp dhcp | WHK01 | Distilery | Distillation | Still Tower | 10.4.5.125 - 10.4.5.130 | 255.255.254.0 | 1503 | 2001503 | Used for edge device setup - DHCP for subnet NOT CONFIGURED | Reserved for edge device temp dhcp | WHK01 | Distilery | Distillation | Still Tower | 10.4.5.125 - 10.4.5.130 | 255.255.254.0 | 1503 | 2001503 | Used for edge device setup - DHCP for subnet NOT CONFIGURED | Reserved for edge device temp dhcp | WHK01 | Distilery | Distillation | Still Tower | 10.4.5.125 - 10.4.5.130 | 255.255.254.0 | 1503 | 2001503 | Used for edge device setup - DHCP for subnet NOT CONFIGURED | Reserved for edge device temp dhcp | WHK01 | Distilery | Distillation | Still Tower | 10.4.5.125 - 10.4.5.130 | 255.255.254.0 | 1503 | 2001503 | Used for edge device setup - DHCP for subnet NOT CONFIGURED | Reserved for edge device temp dhcp | WHK01 | Distilery | Distillation | Still Tower | 10.4.5.125 - 10.4.5.130 | 255.255.254.0 | 1503 | 2001503 | Used for edge device setup - DHCP for subnet NOT CONFIGURED | Reserved for edge device temp dhcp | WHK01 | Distilery | Distillation | Still Tower | 10.4.5.125 - 10.4.5.130 | 255.255.254.0 | 1503 | 2001503 | Used for edge device setup - DHCP for subnet NOT CONFIGURED | Reserved for edge device temp dhcp | WHK01 | Distilery | Distillation | Still Tower | 10.4.5.125 - 10.4.5.130 | 255.255.254.0 | 1503 | 2001503 | Used for edge device setup - DHCP for subnet NOT CONFIGURED | Reserved for edge device temp dhcp | WHK01 | Distilery | Distillation | Still Tower | 10.4.5.125 - 10.4.5.130 | 255.255.254.0 | 1503 | 2001503 | Used for edge device setup - DHCP for subnet NOT CONFIGURED | Reserved for edge device temp dhcp | WHK01 | Distilery | Distillation | Still Tower | 10.4.5.125 - 10.4.5.130 | 255.255.254.0 | 1503 | 2001503 | Used for edge device setup - DHCP for subnet NOT CONFIGURED | Reserved for edge device temp dhcp | WHK01 | Distilery | Distillation | Still Tower | 10.4.5.125 - 10.4.5.130 | 255.255.254.0 | 1503 | 2001503 | Used for edge device setup - DHCP for subnet NOT CONFIGURED | Reserved for edge device temp dhcp | WHK01 | Distilery | Distillation | Still Tower | 10.4.5.125 - 10.4.5.130 | 255.255.254.0 | 1503 | 2001503 | Used for edge device setup - DHCP for subnet NOT CONFIGURED | Reserved for edge device temp dhcp | WHK01 | Distilery | Distillation | Still Tower | 10.4.5.125 - 10.4.5.130 | 255.255.254.0 | 1503 | 2001503 | Used for edge device setup - DHCP for subnet NOT CONFIGURED | Reserved for edge device temp dhcp | WHK01 | Distilery | Distillation | Still Tower | 10.4.5.125 - 10.4.5.130 | 255.255.254.0 | 1503 | 2001503 | Used for edge device setup - DHCP for subnet NOT CONFIGURED | Reserved for edge device temp dhcp | WHK01 | Distilery | Distillation | Still Tower | 10.4.5.125 - 10.4.5.130 | 255.255.254.0 | 1503 | 2001503 | Used for edge device setup - DHCP for subnet NOT CONFIGURED | Reserved for edge device temp dhcp | WHK01 | Distilery | Distillation | Still Tower | 10.4.5.125 - 10.4.5.130 | 255.255.254.0 | 1503 | 2001503 | Used for edge device setup - DHCP for subnet NOT CONFIGURED | Reserved for edge device temp dhcp | WHK01 | Distilery | Distillation | Still Tower | 10.4.5.125 - 10.4.5.130 | 255.255.254.0 | 1503 | 2001503 | Used for edge device setup - DHCP for subnet NOT CONFIGURED | Reserved for edge device temp dhcp | WHK01 | Distilery | Distillation | Still Tower | 10.4.5.125 - 10.4.5.130 | 255.255.254.0 | 1503 | 2001503 | Used for edge device setup - DHCP for subnet NOT CONFIGURED | Reserved for edge device temp dhcp | WHK01 | Distilery | Distillation | Still Tower | 10.4.5.125 - 10.4.5.130 | 255.255.254.0 | 1503 | 2001503 | Used for edge device setup - DHCP for subnet NOT CONFIGURED | Reserved for edge device temp dhcp | WHK01 | Distilery | Distillation | Still Tower | 10.4.5.125 - 10.4.5.130 | 255.255.254.0 | 1503 | 2001503 | Used for edge device setup - DHCP for subnet NOT CONFIGURED | Reserved for edge device temp dhcp | WHK01 | Distilery | Distillation | Still Tower | 10.4.5.125 - 10.4.5.130 | 255.255.254.0 | 1503 | 2001503 | Used for edge device setup - DHCP for subnet NOT CONFIGURED | Reserved for edge device temp dhcp | WHK01 | Distilery | Distillation | Still Tower | 10.4.5.125 - 10.4.5.130 | 255.255.254.0 | 1503 | 2001503 | Used for edge device setup - DHCP for subnet NOT CONFIGURED | Reserved for edge device temp dhcp | WHK01 | Distilery | Distillation | Still Tower | 10.4.5.125 - 10.4.5.130 | 255.255.254.0 | 1503 | 2001503 | Used for edge device setup - DHCP for subnet NOT CONFIGURED | Reserved for edge device temp dhcp | WHK01 | Distilery | Distillation | Still Tower | 10.4.5.125 - 10.4.5.130 | 255.255.254.0 | 1503 | 2001503 | Used for edge device setup - DHCP for subnet NOT CONFIGURED | Reserved for edge device temp dhcp | WHK01 | Distilery | Distillation | Still Tower | 10.4.5.125 - 10.4.5.130 | 255.255.254.0 | 1503 | 2001503 | Used for edge device setup - DHCP for subnet NOT CONFIGURED | Reserved for edge device temp dhcp | WHK01 | Distilery | Distillation | Still Tower | 10.4.5.125 - 10.4.5.130 | 255.255.254.0 | 1503 | 2001503 | Used for edge device setup - DHCP for subnet NOT CONFIGURED | Reserved for edge device temp dhcp | WHK01 | Distilery | Distillation | Still Tower | 10.4.5.125 - 10.4.5.130 | 255.255.254.0 | 1503 | 2001503 | Used for edge device setup - DHCP for subnet NOT CONFIGURED | Reserved for edge device temp dhcp | WHK01 | Distilery | Distillation | Still Tower | 10.4.5.125 - 10.4.5.130 | 255.255.254.0 | 1503 | 2001503 | Used for edge device setup - DHCP for subnet NOT CONFIGURED | Reserved for edge device temp dhcp | WHK01 | Distilery | Distillation | Still Tower | 10.4.5.125 - 10.4.5.130 | 255.255.254.0 | 1503 | 2001503 | Used for edge device setup - DHCP for subnet NOT CONFIGURED | Reserved for edge device temp dhcp | WHK01 | Distilery | Distillation | Still Tower | 10.4.5.125 - 10.4.5.130 | 255.255.254.0 | 1503 | 2001503 | Used for edge device setup - DHCP for subnet NOT CONFIGURED | Reserved for edge device temp dhcp | WHK01 | Distilery | Distillation | Still Tower | 10.4.5.125 - 10.4.5.130 | 255.255.254.0 | 1503 | 2001503 | Used for edge device setup - DHCP for subnet NOT CONFIGURED | Reserved for edge device temp dhcp | WHK01 | Distilery | Distillation | Still Tower | 10.4.5.125 - 10.4.5.130 | 255.255.254.0 | 1503 | 2001503 | Used for edge device setup - DHCP for subnet NOT CONFIGURED | Reserved for edge device temp dhcp | WHK01 | Distilery | Distillation | Still Tower | 10.4.5.125 - 10.4.5.130 | 255.255.254.0 | 1503 | 2001503 | Used for edge device setup - DHCP for subnet NOT CONFIGURED | Reserved for edge device temp dhcp | WHK01 | Distilery | Distillation | Still Tower | 10.4.5.125 - 10.4.5.130 | 255.255.254.0 | 1503 | 2001503 | Used for edge device setup - DHCP for subnet NOT CONFIGURED | Reserved for edge device temp dhcp | WHK01 | Distilery | Distillation | Still Tower | 10.4.5.125 - 10.4.5.130 | 255.255.254.0 | 1503 | 2001503 | Used for edge device setup - DHCP for subnet NOT CONFIGURED | Reserved for edge device temp dhcp | WHK01 | Distilery | Distillation | Still Tower | 10.4.5.125 - 10.4.5.130 | 255.255.254.0 | 1503 | 2001503 | Used for edge device setup - DHCP for subnet NOT CONFIGURED | Reserved for edge device temp dhcp | WHK01 | Distilery | Distillation | Still Tower | 10.4.5.125 - 10.4.5.130 | 255.255.254.0 | 1503 | 2001503 | Used for edge device setup - DHCP for subnet NOT CONFIGURED | Reserved for edge device temp dhcp | WHK01 | Distilery | Distillation | Still Tower | 10.4.5.125 - 10.4.5.130 | 255.255.254.0 | 1503 | 2001503 | Used for edge device setup - DHCP for subnet NOT CONFIGURED | Reserved for edge device temp dhcp | WHK01 | Distilery | Distillation | Still Tower | 10.4.5.125 - 10.4.5.130 | 255.255.254.0 | 1503 | 2001503 | Used for edge device setup - DHCP for subnet NOT CONFIGURED | Reserved for edge device temp dhcp | WHK01 | Distilery | Distillation | Still Tower | 10.4.5.125 - 10.4.5.130 | 255.255.254.0 | 1503 | 2001503 | Used for edge device setup - DHCP for subnet NOT CONFIGURED | Reserved for edge device temp dhcp | WHK01 | Distilery | Distillation | Still Tower | 10.4.5.125 - 10.4.5.130 | 255.255.254.0 | 1503 | 2001503 | Used for edge device setup - DHCP for subnet NOT CONFIGURED | Reserved for edge device temp dhcp | WHK01 | Distilery | Distillation | Still Tower | 10.4.5.125 - 10.4.5.130 | 255.255.254.0 | 1503 | 2001503 | Used for edge device setup - DHCP for subnet NOT CONFIGURED | Reserved for edge device temp dhcp | WHK01 | Distilery | Distillation | Still Tower | 10.4.5.125 - 10.4.5.130 | 255.255.254.0 | 1503 | 2001503 | Used for edge device setup - DHCP for subnet NOT CONFIGURED | Reserved for edge device temp dhcp | WHK01 | Distilery | Distillation | Still Tower | 10.4.5.125 - 10.4.5.130 | 255.255.254.0 | 1503 | 2001503 | Used for edge device setup - DHCP for subnet NOT CONFIGURED | Reserved for edge device temp dhcp | WHK01 | Distilery | Distillation | Still Tower | 10.4.5.125 - 10.4.5.130 | 255.255.254.0 | 1503 | 2001503 | Used for edge device setup - DHCP for subnet NOT CONFIGURED | Reserved for edge device temp dhcp | WHK01 | Distilery | Distillation | Still Tower | 10.4.5.125 - 10.4.5.130 | 255.255.254.0 | 1503 | 2001503 | Used for edge device setup - DHCP for subnet NOT CONFIGURED | Reserved for edge device temp dhcp | WHK01 | Distilery | Distillation | Still Tower | 10.4.5.125 - 10.4.5.130 | 255.255.254.0 | 1503 | 2001503 | Used for edge device setup - DHCP for subnet NOT CONFIGURED | Reserved for edge device temp dhcp | WHK01 | Distilery | Distillation | Still Tower | 10.4.5.125 - 10.4.5.130 | 255.255.254.0 | 1503 | 2001503 | Used for edge device setup - DHCP for subnet NOT CONFIGURED | Reserved for edge device temp dhcp | WHK01 | Distilery | Distillation | Still Tower | 10.4.5.125 - 10.4.5.130 | 255.255.254.0 | 1503 | 2001503 | Used for edge device setup - DHCP for subnet NOT CONFIGURED | Reserved for edge device temp dhcp | WHK01 | Distilery | Distillation | Still Tower | 10.4.5.125 - 10.4.5.130 | 255.255.254.0 | 1503 | 2001503 | Used for edge device setup - DHCP for subnet NOT CONFIGURED | Reserved for edge device temp dhcp | WHK01 | Distilery | Distillation | Still Tower | 10.4.5.125 - 10.4.5.130 | 255.255.254.0 | 1503 | 2001503 | Used for edge device setup - DHCP for subnet NOT CONFIGURED | Reserved for edge device temp dhcp | WHK01 | Distilery | Distillation | Still Tower | 10.4.5.125 - 10.4.5.130 | 255.255.254.0 | 1503 | 2001503 | Used for edge device setup - DHCP for subnet NOT CONFIGURED | Reserved for edge device temp dhcp | WHK01 | Distilery | Distillation | Still Tower | 10.4.5.125 - 10.4.5.130 | 255.255.254.0 | 1503 | 2001503 | Used for edge device setup - DHCP for subnet NOT CONFIGURED | Reserved for edge device temp dhcp | WHK01 | Distilery | Distillation | Still Tower | 10.4.5.125 - 10.4.5.130 | 255.255.254.0 | 1503 | 2001503 | Used for edge device setup - DHCP for subnet NOT CONFIGURED | Reserved for edge device temp dhcp | WHK01 | Distilery | Distillation | Still Tower | 10.4.5.125 - 10.4.5.130 | 255.255.254.0 | 1503 | 2001503 | Used for edge device setup - DHCP for subnet NOT CONFIGURED | Reserved for edge device temp dhcp | WHK01 | Distilery | Distillation | Still Tower | 10.4.5.125 - 10.4.5.130 | 255.255.254.0 | 1503 | 2001503 | Used for edge device setup - DHCP for subnet NOT CONFIGURED | Reserved for edge device temp dhcp | WHK01 | Distilery | Distillation | Still Tower | 10.4.5.125 - 10.4.5.130 | 255.255.254.0 | 1503 | 2001503 | Used for edge device setup - DHCP for subnet NOT CONFIGURED | Reserved for edge device temp dhcp | WHK01 | Distilery | Distillation | Still Tower | 10.4.5.125 - 10.4.5.130 | 255.255.254.0 | 1503 | 2001503 | Used for edge device setup - DHCP for subnet NOT CONFIGURED | Reserved for edge device temp dhcp | WHK01 | Distilery | Distillation | Still Tower | 10.4.5.125 - 10.4.5.130 | 255.255.254.0 | 1503 | 2001503 | Used for edge device setup - DHCP for subnet NOT CONFIGURED | Reserved for edge device temp dhcp | WHK01 | Distilery | Distillation | Still Tower | 10.4.5.125 - 10.4.5.130 | 255.255.254.0 | 1503 | 2001503 | Used for edge device setup - DHCP for subnet NOT CONFIGURED | Reserved for edge device temp dhcp | WHK01 | Distilery | Distillation | Still Tower | 10.4.5.125 - 10.4.5.130 | 255.255.254.0 | 1503 | 2001503 | Used for edge device setup - DHCP for subnet NOT CONFIGURED | Reserved for edge device temp dhcp | WHK01 | Distilery | Distillation | Still Tower | 10.4.5.125 - 10.4.5.130 | 255.255.254.0 | 1503 | 2001503 | Used for edge device setup - DHCP for subnet NOT CONFIGURED | Reserved for edge device temp dhcp | WHK01 | Distilery | Distillation | Still Tower | 10.4.5.125 - 10.4.5.130 | 255.255.254.0 | 1503 | 2001503 | Used for edge device setup - DHCP for subnet NOT CONFIGURED | Reserved for edge device temp dhcp | WHK01 | Distilery | Distillation | Still Tower | 10.4.5.125 - 10.4.5.130 | 255.255.254.0 | 1503 | 2001503 | Used for edge device setup - DHCP for subnet NOT CONFIGURED | Reserved for edge device temp dhcp | WHK01 | Distilery | Distillation | Still Tower | 10.4.5.125 - 10.4.5.130 | 255.255.254.0 | 1503 | 2001503 | Used for edge device setup - DHCP for subnet NOT CONFIGURED | Reserved for edge device temp dhcp | WHK01 | Distilery | Distillation | Still Tower | 10.4.5.125 - 10.4.5.130 | 255.255.254.0 | 1503 | 2001503 | Used for edge device setup - DHCP for subnet NOT CONFIGURED | Reserved for edge device temp dhcp | WHK01 | Distilery | Distillation | Still Tower | 10.4.5.125 - 10.4.5.130 | 255.255.254.0 | 1503 | 2001503 | Used for edge device setup - DHCP for subnet NOT CONFIGURED | Reserved for edge device temp dhcp | WHK01 | Distilery | Distillation | Still Tower | 10.4.5.125 - 10.4.5.130 | 255.255.254.0 | 1503 | 2001503 | Used for edge device setup - DHCP for subnet NOT CONFIGURED | Reserved for edge device temp dhcp | WHK01 | Distilery | Distillation | Still Tower | 10.4.5.125 - 10.4.5.130 | 255.255.254.0 | 1503 | 2001503 | Used for edge device setup - DHCP for subnet NOT CONFIGURED | Reserved for edge device temp dhcp | WHK01 | Distilery | Distillation | Still Tower | 10.4.5.125 - 10.4.5.130 | 255.255.254.0 | 1503 | 2001503 | Used for edge device setup - DHCP for subnet NOT CONFIGURED | Reserved for edge device temp dhcp | WHK01 | Distilery | Distillation | Still Tower | 10.4.5.125 - 10.4.5.130 | 255.255.254.0 | 1503 | 2001503 | Used for edge device setup - DHCP for subnet NOT CONFIGURED | Reserved for edge device temp dhcp | WHK01 | Distilery | Distillation | Still Tower | 10.4.5.125 - 10.4.5.130 | 255.255.254.0 | 1503 | 2001503 | Used for edge device setup - DHCP for subnet NOT CONFIGURED | Reserved for edge device temp dhcp | WHK01 | Distilery | Distillation | Still Tower | 10.4.5.125 - 10.4.5.130 | 255.255.254.0 | 1503 | 2001503 | Used for edge device setup - DHCP for subnet NOT CONFIGURED | Reserved for edge device temp dhcp | WHK01 | Distilery | Distillation | Still Tower | 10.4.5.125 - 10.4.5.130 | 255.255.254.0 | 1503 | 2001503 | Used for edge device setup - DHCP for subnet NOT CONFIGURED | Reserved for edge device temp dhcp | WHK01 | Distilery | Distillation | Still Tower | 10.4.5.125 - 10.4.5.130 | 255.255.254.0 | 1503 | 2001503 | Used for edge device setup - DHCP for subnet NOT CONFIGURED | Reserved for edge device temp dhcp | WHK01 | Distilery | Distillation | Still Tower | 10.4.5.125 - 10.4.5.130 | 255.255.254.0 | 1503 | 2001503 | Used for edge device setup - DHCP for subnet NOT CONFIGURED | Reserved for edge device temp dhcp | WHK01 | Distilery | Distillation | Still Tower | 10.4.5.125 - 10.4.5.130 | 255.255.254.0 | 1503 | 2001503 | Used for edge device setup - DHCP for subnet NOT CONFIGURED | Reserved for edge device temp dhcp | WHK01 | Distilery | Distillation | Still Tower | 10.4.5.125 - 10.4.5.130 | 255.255.254.0 | 1503 | 2001503 | Used for edge device setup - DHCP for subnet NOT CONFIGURED | Reserved for edge device temp dhcp | WHK01 | Distilery | Distillation | Still Tower | 10.4.5.125 - 10.4.5.130 | 255.255.254.0 | 1503 | 2001503 | Used for edge device setup - DHCP for subnet NOT CONFIGURED | Reserved for edge device temp dhcp | WHK01 | Distilery | Distillation | Still Tower | 10.4.5.125 - 10.4.5.130 | 255.255.254.0 | 1503 | 2001503 | Used for edge device setup - DHCP for subnet NOT CONFIGURED | Reserved for edge device temp dhcp | WHK01 | Distilery | Distillation | Still Tower | 10.4.5.125 - 10.4.5.130 | 255.255.254.0 | 1503 | 2001503 | Used for edge device setup - DHCP for subnet NOT CONFIGURED | Reserved for edge device temp dhcp | WHK01 | Distilery | Distillation | Still Tower | 10.4.5.125 - 10.4.5.130 | 255.255.254.0 | 1503 | 2001503 | Used for edge device setup - DHCP for subnet NOT CONFIGURED | Reserved for edge device temp dhcp | WHK01 | Distilery | Distillation | Still Tower | 10.4.5.125 - 10.4.5.130 | 255.255.254.0 | 1503 | 2001503 | Used for edge device setup - DHCP for subnet NOT CONFIGURED | Reserved for edge device temp dhcp | WHK01 | Distilery | Distillation | Still Tower | 10.4.5.125 - 10.4.5.130 | 255.255.254.0 | 1503 | 2001503 | Used for edge device setup - DHCP for subnet NOT CONFIGURED | Reserved for edge device temp dhcp | WHK01 | Distilery | Distillation | Still Tower | 10.4.5.125 - 10.4.5.130 | 255.255.254.0 | 1503 | 2001503 | Used for edge device setup - DHCP for subnet NOT CONFIGURED | Reserved for edge device temp dhcp | WHK01 | Distilery | Distillation | Still Tower | 10.4.5.125 - 10.4.5.130 | 255.255.254.0 | 1503 | 2001503 | Used for edge device setup - DHCP for subnet NOT CONFIGURED | Reserved for edge device temp dhcp | WHK01 | Distilery | Distillation | Still Tower | 10.4.5.125 - 10.4.5.130 | 255.255.254.0 | 1503 | 2001503 | Used for edge device setup - DHCP for subnet NOT CONFIGURED | Reserved for edge device temp dhcp | WHK01 | Distilery | Distillation | Still Tower | 10.4.5.125 - 10.4.5.130 | 255.255.254.0 | 1503 | 2001503 | Used for edge device setup - DHCP for subnet NOT CONFIGURED | Reserved for edge device temp dhcp | WHK01 | Distilery | Distillation | Still Tower | 10.4.5.125 - 10.4.5.130 | 255.255.254.0 | 1503 | 2001503 | Used for edge device setup - DHCP for subnet NOT CONFIGURED | Reserved for edge device temp dhcp | WHK01 | Distilery | Distillation | Still Tower | 10.4.5.125 - 10.4.5.130 | 255.255.254.0 | 1503 | 2001503 | Used for edge device setup - DHCP for subnet NOT CONFIGURED | Reserved for edge device temp dhcp | WHK01 | Distilery | Distillation | Still Tower | 10.4.5.125 - 10.4.5.130 | 255.255.254.0 | 1503 | 2001503 | Used for edge device setup - DHCP for subnet NOT CONFIGURED | Reserved for edge device temp dhcp | WHK01 | Distilery | Distillation | Still Tower | 10.4.5.125 - 10.4.5.130 | 255.255.254.0 | 1503 | 2001503 | Used for edge device setup - DHCP for subnet NOT CONFIGURED | Reserved for edge device temp dhcp | WHK01 | Distilery | Distillation | Still Tower | 10.4.5.125 - 10.4.5.130 | 255.255.254.0 | 1503 | 2001503 | Used for edge device setup - DHCP for subnet NOT CONFIGURED | Reserved for edge device temp dhcp | WHK01 | Distilery | Distillation | Still Tower | 10.4.5.125 - 10.4.5.130 | 255.255.254.0 | 1503 | 2001503 | Used for edge device setup - DHCP for subnet NOT CONFIGURED | Reserved for edge device temp dhcp | WHK01 | Distilery | Distillation | Still Tower | 10.4.5.125 - 10.4.5.130 | 255.255.254.0 | 1503 | 2001503 | Used for edge device setup - DHCP for subnet NOT CONFIGURED | Reserved for edge device temp dhcp | WHK01 | Distilery | Distillation | Still Tower | 10.4.5.125 - 10.4.5.130 | 255.255.254.0 | 1503 | 2001503 | Used for edge device setup - DHCP for subnet NOT CONFIGURED | Reserved for edge device temp dhcp | WHK01 | Distilery | Distillation | Still Tower | 10.4.5.125 - 10.4.5.130 | 255.255.254.0 | 1503 | 2001503 | Used for edge device setup - DHCP for subnet NOT CONFIGURED | Reserved for edge device temp dhcp | WHK01 | Distilery | Distillation | Still Tower | 10.4.5.125 - 10.4.5.130 | 255.255.254.0 | 1503 | 2001503 | Used for edge device setup - DHCP for subnet NOT CONFIGURED | Reserved for edge device temp dhcp | WHK01 | Distilery | Distillation | Still Tower | 10.4.5.125 - 10.4.5.130 | 255.255.254.0 | 1503 | 2001503 | Used for edge device setup - DHCP for subnet NOT CONFIGURED | Reserved for edge device temp dhcp | WHK01 | Distilery | Distillation | Still Tower | 10.4.5.125 - 10.4.5.130 | 255.255.254.0 | 1503 | 2001503 | Used for edge device setup - DHCP for subnet NOT CONFIGURED | Reserved for edge device temp dhcp | WHK01 | Distilery | Distillation | Still Tower | 10.4.5.125 - 10.4.5.130 | 255.255.254.0 | 1503 | 2001503 | Used for edge device setup - DHCP for subnet NOT CONFIGURED | Reserved for edge device temp dhcp | WHK01 | Distilery | Distillation | Still Tower | 10.4.5.125 - 10.4.5.130 | 255.255.254.0 | 1503 | 2001503 | Used for edge device setup - DHCP for subnet NOT CONFIGURED | Reserved for edge device temp dhcp | WHK01 | Distilery | Distillation | Still Tower | 10.4.5.125 - 10.4.5.130 | 255.255.254.0 | 1503 | 2001503 | Used for edge device setup - DHCP for subnet NOT CONFIGURED | Reserved for edge device temp dhcp | WHK01 | Distilery | Distillation | Still Tower | 10.4.5.125 - 10.4.5.130 | 255.255.254.0 | 1503 | 2001503 | Used for edge device setup - DHCP for subnet NOT CONFIGURED | Reserved for edge device temp dhcp | WHK01 | Distilery | Distillation | Still Tower | 10.4.5.125 - 10.4.5.130 | 255.255.254.0 | 1503 | 2001503 | Used for edge device setup - DHCP for subnet NOT CONFIGURED | Reserved for edge device temp dhcp | WHK01 | Distilery | Distillation | Still Tower | 10.4.5.125 - 10.4.5.130 | 255.255.254.0 | 1503 | 2001503 | Used for edge device setup - DHCP for subnet NOT CONFIGURED | Reserved for edge device temp dhcp | WHK01 | Distilery | Distillation | Still Tower | 10.4.5.125 - 10.4.5.130 | 255.255.254.0 | 1503 | 2001503 | Used for edge device setup - DHCP for subnet NOT CONFIGURED | Reserved for edge device temp dhcp | WHK01 | Distilery | Distillation | Still Tower | 10.4.5.125 - 10.4.5.130 | 255.255.254.0 | 1503 | 2001503 | Used for edge device setup - DHCP for subnet NOT CONFIGURED | Reserved for edge device temp dhcp | WHK01 | Distilery | Distillation | Still Tower | 10.4.5.125 - 10.4.5.130 | 255.255.254.0 | 1503 | 2001503 | Used for edge device setup - DHCP for subnet NOT CONFIGURED | Reserved for edge device temp dhcp | WHK01 | Distilery | Distillation | Still Tower | 10.4.5.125 - 10.4.5.130 | 255.255.254.0 | 1503 | 2001503 | Used for edge device setup - DHCP for subnet NOT CONFIGURED | Reserved for edge device temp dhcp | WHK01 | Distilery | Distillation | Still Tower | 10.4.5.125 - 10.4.5.130 | 255.255.254.0 | 1503 | 2001503 | Used for edge device setup - DHCP for subnet NOT CONFIGURED | Reserved for edge device temp dhcp | WHK01 | Distilery | Distillation | Still Tower | 10.4.5.125 - 10.4.5.130 | 255.255.254.0 | 1503 | 2001503 | Used for edge device setup - DHCP for subnet NOT CONFIGURED | Reserved for edge device temp dhcp | WHK01 | Distilery | Distillation | Still Tower | 10.4.5.125 - 10.4.5.130 | 255.255.254.0 | 1503 | 2001503 | Used for edge device setup - DHCP for subnet NOT CONFIGURED | Reserved for edge device temp dhcp | WHK01 | Distilery | Distillation | Still Tower | 10.4.5.125 - 10.4.5.130 | 255.255.254.0 | 1503 | 2001503 | Used for edge device setup - DHCP for subnet NOT CONFIGURED | Reserved for edge device temp dhcp | WHK01 | Distilery | Distillation | Still Tower | 10.4.5.125 - 10.4.5.130 | 255.255.254.0 | 1503 | 2001503 | Used for edge device setup - DHCP for subnet NOT CONFIGURED | Reserved for edge device temp dhcp | WHK01 | Distilery | Distillation | Still Tower | 10.4.5.125 - 10.4.5.130 | 255.255.254.0 | 1503 | 2001503 | Used for edge device setup - DHCP for subnet NOT CONFIGURED | Reserved for edge device temp dhcp | WHK01 | Distilery | Distillation | Still Tower | 10.4.5.125 - 10.4.5.130 | 255.255.254.0 | 1503 | 2001503 | Used for edge device setup - DHCP for subnet NOT CONFIGURED | Reserved for edge device temp dhcp | WHK01 | Distilery | Distillation | Still Tower | 10.4.5.125 - 10.4.5.130 | 255.255.254.0 | 1503 | 2001503 | Used for edge device setup - DHCP for subnet NOT CONFIGURED | Reserved for edge device temp dhcp | WHK01 | Distilery | Distillation | Still Tower | 10.4.5.125 - 10.4.5.130 | 255.255.254.0 | 1503 | 2001503 | Used for edge device setup - DHCP for subnet NOT CONFIGURED | Reserved for edge device temp dhcp | WHK01 | Distilery | Distillation | Still Tower | 10.4.5.125 - 10.4.5.130 | 255.255.254.0 | 1503 | 2001503 | Used for edge device setup - DHCP for subnet NOT CONFIGURED | Reserved for edge device temp dhcp | WHK01 | Distilery | Distillation | Still Tower | 10.4.5.125 - 10.4.5.130 | 255.255.254.0 | 1503 | 2001503 | Used for edge device setup - DHCP for subnet NOT CONFIGURED | Reserved for edge device temp dhcp | WHK01 | Distilery | Distillation | Still Tower | 10.4.5.125 - 10.4.5.130 | 255.255.254.0 | 1503 | 2001503 | Used for edge device setup - DHCP for subnet NOT CONFIGURED | Reserved for edge device temp dhcp | WHK01 | Distilery | Distillation | Still Tower | 10.4.5.125 - 10.4.5.130 | 255.255.254.0 | 1503 | 2001503 | Used for edge device setup - DHCP for subnet NOT CONFIGURED | Reserved for edge device temp dhcp | WHK01 | Distilery | Distillation | Still Tower | 10.4.5.125 - 10.4.5.130 | 255.255.254.0 | 1503 | 2001503 | Used for edge device setup - DHCP for subnet NOT CONFIGURED | Reserved for edge device temp dhcp | WHK01 | Distilery | Distillation | Still Tower | 10.4.5.125 - 10.4.5.130 | 255.255.254.0 | 1503 | 2001503 | Used for edge device setup - DHCP for subnet NOT CONFIGURED | Reserved for edge device temp dhcp | WHK01 | Distilery | Distillation | Still Tower | 10.4.5.125 - 10.4.5.130 | 255.255.254.0 | 1503 | 2001503 | Used for edge device setup - DHCP for subnet NOT CONFIGURED | Reserved for edge device temp dhcp | WHK01 | Distilery | Distillation | Still Tower | 10.4.5.125 - 10.4.5.130 | 255.255.254.0 | 1503 | 2001503 | Used for edge device setup - DHCP for subnet NOT CONFIGURED | Reserved for edge device temp dhcp | WHK01 | Distilery | Distillation | Still Tower | 10.4.5.125 - 10.4.5.130 | 255.255.254.0 | 1503 | 2001503 | Used for edge device setup - DHCP for subnet NOT CONFIGURED | Reserved for edge device temp dhcp | WHK01 | Distilery | Distillation | Still Tower | 10.4.5.125 - 10.4.5.130 | 255.255.254.0 | 1503 | 2001503 | Used for edge device setup - DHCP for subnet NOT CONFIGURED | Reserved for edge device temp dhcp | WHK01 | Distilery | Distillation | Still Tower | 10.4.5.125 - 10.4.5.130 | 255.255.254.0 | 1503 | 2001503 | Used for edge device setup - DHCP for subnet NOT CONFIGURED | Reserved for edge device temp dhcp | WHK01 | Distilery | Distillation | Still Tower | 10.4.5.125 - 10.4.5.130 | 255.255.254.0 | 1503 | 2001503 | Used for edge device setup - DHCP for subnet NOT CONFIGURED | Reserved for edge device temp dhcp | WHK01 | Distilery | Distillation | Still Tower | 10.4.5.125 - 10.4.5.130 | 255.255.254.0 | 1503 | 2001503 | Used for edge device setup - DHCP for subnet NOT CONFIGURED | Reserved for edge device temp dhcp | WHK01 | Distilery | Distillation | Still Tower | 10.4.5.125 - 10.4.5.130 | 255.255.254.0 | 1503 | 2001503 | Used for edge device setup - DHCP for subnet NOT CONFIGURED | Reserved for edge device temp dhcp | WHK01 | Distilery | Distillation | Still Tower | 10.4.5.125 - 10.4.5.130 | 255.255.254.0 | 1503 | 2001503 | Used for edge device setup - DHCP for subnet NOT CONFIGURED | Reserved for edge device temp dhcp | WHK01 | Distilery | Distillation | Still Tower | 10.4.5.125 - 10.4.5.130 | 255.255.254.0 | 1503 | 2001503 | Used for edge device setup - DHCP for subnet NOT CONFIGURED | Reserved for edge device temp dhcp | WHK01 | Distilery | Distillation | Still Tower | 10.4.5.125 - 10.4.5.130 | 255.255.254.0 | 1503 | 2001503 | Used for edge device setup - DHCP for subnet NOT CONFIGURED | Reserved for edge device temp dhcp | WHK01 | Distilery | Distillation | Still Tower | 10.4.5.125 - 10.4.5.130 | 255.255.254.0 | 1503 | 2001503 | Used for edge device setup - DHCP for subnet NOT CONFIGURED | Reserved for edge device temp dhcp | WHK01 | Distilery | Distillation | Still Tower | 10.4.5.125 - 10.4.5.130 | 255.255.254.0 | 1503 | 2001503 | Used for edge device setup - DHCP for subnet NOT CONFIGURED | Reserved for edge device temp dhcp | WHK01 | Distilery | Distillation | Still Tower | 10.4.5.125 - 10.4.5.130 | 255.255.254.0 | 1503 | 2001503 | Used for edge device setup - DHCP for subnet NOT CONFIGURED | Reserved for edge device temp dhcp | WHK01 | Distilery | Distillation | Still Tower | 10.4.5.125 - 10.4.5.130 | 255.255.254.0 | 1503 | 2001503 | Used for edge device setup - DHCP for subnet NOT CONFIGURED | Reserved for edge device temp dhcp | WHK01 | Distilery | Distillation | Still Tower | 10.4.5.125 - 10.4.5.130 | 255.255.254.0 | 1503 | 2001503 | Used for edge device setup - DHCP for subnet NOT CONFIGURED | Reserved for edge device temp dhcp | WHK01 | Distilery | Distillation | Still Tower | 10.4.5.125 - 10.4.5.130 | 255.255.254.0 | 1503 | 2001503 | Used for edge device setup - DHCP for subnet NOT CONFIGURED | Reserved for edge device temp dhcp | WHK01 | Distilery | Distillation | Still Tower | 10.4.5.125 - 10.4.5.130 | 255.255.254.0 | 1503 | 2001503 | Used for edge device setup - DHCP for subnet NOT CONFIGURED | Reserved for edge device temp dhcp | WHK01 | Distilery | Distillation | Still Tower | 10.4.5.125 - 10.4.5.130 | 255.255.254.0 | 1503 | 2001503 | Used for edge device setup - DHCP for subnet NOT CONFIGURED | Reserved for edge device temp dhcp | WHK01 | Distilery | Distillation | Still Tower | 10.4.5.125 - 10.4.5.130 | 255.255.254.0 | 1503 | 2001503 | Used for edge device setup - DHCP for subnet NOT CONFIGURED | Reserved for edge device temp dhcp | WHK01 | Distilery | Distillation | Still Tower | 10.4.5.125 - 10.4.5.130 | 255.255.254.0 | 1503 | 2001503 | Used for edge device setup - DHCP for subnet NOT CONFIGURED | Reserved for edge device temp dhcp | WHK01 | Distilery | Distillation | Still Tower | 10.4.5.125 - 10.4.5.130 | 255.255.254.0 | 1503 | 2001503 | Used for edge device setup - DHCP for subnet NOT CONFIGURED | Reserved for edge device temp dhcp | WHK01 | Distilery | Distillation | Still Tower | 10.4.5.125 - 10.4.5.130 | 255.255.254.0 | 1503 | 2001503 | Used for edge device setup - DHCP for subnet NOT CONFIGURED | Reserved for edge device temp dhcp | WHK01 | Distilery | Distillation | Still Tower | 10.4.5.125 - 10.4.5.130 | 255.255.254.0 | 1503 | 2001503 | Used for edge device setup - DHCP for subnet NOT CONFIGURED | Reserved for edge device temp dhcp | WHK01 | Distilery | Distillation | Still Tower | 10.4.5.125 - 10.4.5.130 | 255.255.254.0 | 1503 | 2001503 | Used for edge device setup - DHCP for subnet NOT CONFIGURED | Reserved for edge device temp dhcp | WHK01 | Distilery | Distillation | Still Tower | 10.4.5.125 - 10.4.5.130 | 255.255.254.0 | 1503 | 2001503 | Used for edge device setup - DHCP for subnet NOT CONFIGURED | Reserved for edge device temp dhcp | WHK01 | Distilery | Distillation | Still Tower | 10.4.5.125 - 10.4.5.130 | 255.255.254.0 | 1503 | 2001503 | Used for edge device setup - DHCP for subnet NOT CONFIGURED | Reserved for edge device temp dhcp | WHK01 | Distilery | Distillation | Still Tower | 10.4.5.125 - 10.4.5.130 | 255.255.254.0 | 1503 | 2001503 | Used for edge device setup - DHCP for subnet NOT CONFIGURED | Reserved for edge device temp dhcp | WHK01 | Distilery | Distillation | Still Tower | 10.4.5.125 - 10.4.5.130 | 255.255.254.0 | 1503 | 2001503 | Used for edge device setup - DHCP for subnet NOT CONFIGURED | Reserved for edge device temp dhcp | WHK01 | Distilery | Distillation | Still Tower | 10.4.5.125 - 10.4.5.130 | 255.255.254.0 | 1503 | 2001503 | Used for edge device setup - DHCP for subnet NOT CONFIGURED | Reserved for edge device temp dhcp | WHK01 | Distilery | Distillation | Still Tower | 10.4.5.125 - 10.4.5.130 | 255.255.254.0 | 1503 | 2001503 | Used for edge device setup - DHCP for subnet NOT CONFIGURED | Reserved for edge device temp dhcp | WHK01 | Distilery | Distillation | Still Tower | 10.4.5.125 - 10.4.5.130 | 255.255.254.0 | 1503 | 2001503 | Used for edge device setup - DHCP for subnet NOT CONFIGURED | Reserved for edge device temp dhcp | WHK01 | Distilery | Distillation | Still Tower | 10.4.5.125 - 10.4.5.130 | 255.255.254.0 | 1503 | 2001503 | Used for edge device setup - DHCP for subnet NOT CONFIGURED | Reserved for edge device temp dhcp | WHK01 | Distilery | Distillation | Still Tower | 10.4.5.125 - 10.4.5.130 | 255.255.254.0 | 1503 | 2001503 | Used for edge device setup - DHCP for subnet NOT CONFIGURED | Reserved for edge device temp dhcp | WHK01 | Distilery | Distillation | Still Tower | 10.4.5.125 - 10.4.5.130 | 255.255.254.0 | 1503 | 2001503 | Used for edge device setup - DHCP for subnet NOT CONFIGURED | Reserved for edge device temp dhcp | WHK01 | Distilery | Distillation | Still Tower | 10.4.5.125 - 10.4.5.130 | 255.255.254.0 | 1503 | 2001503 | Used for edge device setup - DHCP for subnet NOT CONFIGURED | Reserved for edge device temp dhcp | WHK01 | Distilery | Distillation | Still Tower | 10.4.5.125 - 10.4.5.130 | 255.255.254.0 | 1503 | 2001503 | Used for edge device setup - DHCP for subnet NOT CONFIGURED | Reserved for edge device temp dhcp | WHK01 | Distilery | Distillation | Still Tower | 10.4.5.125 - 10.4.5.130 | 255.255.254.0 | 1503 | 2001503 | Used for edge device setup - DHCP for subnet NOT CONFIGURED | Reserved for edge device temp dhcp | WHK01 | Distilery | Distillation | Still Tower | 10.4.5.125 - 10.4.5.130 | 255.255.254.0 | 1503 | 2001503 | Used for edge device setup - DHCP for subnet NOT CONFIGURED | Reserved for edge device temp dhcp | WHK01 | Distilery | Distillation | Still Tower | 10.4.5.125 - 10.4.5.130 | 255.255.254.0 | 1503 | 2001503 | Used for edge device setup - DHCP for subnet NOT CONFIGURED | Reserved for edge device temp dhcp | WHK01 | Distilery | Distillation | Still Tower | 10.4.5.125 - 10.4.5.130 | 255.255.254.0 | 1503 | 2001503 | Used for edge device setup - DHCP for subnet NOT CONFIGURED | Reserved for edge device temp dhcp | WHK01 | Distilery | Distillation | Still Tower | 10.4.5.125 - 10.4.5.130 | 255.255.254.0 | 1503 | 2001503 | Used for edge device setup - DHCP for subnet NOT CONFIGURED | Reserved for edge device temp dhcp | WHK01 | Distilery | Distillation | Still Tower | 10.4.5.125 - 10.4.5.130 | 255.255.254.0 | 1503 | 2001503 | Used for edge device setup - DHCP for subnet NOT CONFIGURED | Reserved for edge device temp dhcp | WHK01 | Distilery | Distillation | Still Tower | 10.4.5.125 - 10.4.5.130 | 255.255.254.0 | 1503 | 2001503 | Used for edge device setup - DHCP for subnet NOT CONFIGURED | Reserved for edge device temp dhcp | WHK01 | Distilery | Distillation | Still Tower | 10.4.5.125 - 10.4.5.130 | 255.255.254.0 | 1503 | 2001503 | Used for edge device setup - DHCP for subnet NOT CONFIGURED | Reserved for edge device temp dhcp | WHK01 | Distilery | Distillation | Still Tower | 10.4.5.125 - 10.4.5.130 | 255.255.254.0 | 1503 | 2001503 | Used for edge device setup - DHCP for subnet NOT CONFIGURED | Reserved for edge device temp dhcp | WHK01 | Distilery | Distillation | Still Tower | 10.4.5.125 - 10.4.5.130 | 255.255.254.0 | 1503 | 2001503 | Used for edge device setup - DHCP for subnet NOT CONFIGURED | Reserved for edge device temp dhcp | WHK01 | Distilery | Distillation | Still Tower | 10.4.5.125 - 10.4.5.130 | 255.255.254.0 | 1503 | 2001503 | Used for edge device setup - DHCP for subnet NOT CONFIGURED | Reserved for edge device temp dhcp | WHK01 | Distilery | Distillation | Still Tower | 10.4.5.125 - 10.4.5.130 | 255.255.254.0 | 1503 | 2001503 | Used for edge device setup - DHCP for subnet NOT CONFIGURED | Reserved for edge device temp dhcp | WHK01 | Distilery | Distillation | Still Tower | 10.4.5.125 - 10.4.5.130 | 255.255.254.0 | 1503 | 2001503 | Used for edge device setup - DHCP for subnet NOT CONFIGURED | Reserved for edge device temp dhcp | WHK01 | Distilery | Distillation | Still Tower | 10.4.5.125 - 10.4.5.130 | 255.255.254.0 | 1503 | 2001503 | Used for edge device setup - DHCP for subnet NOT CONFIGURED | Reserved for edge device temp dhcp | WHK01 | Distilery | Distillation | Still Tower | 10.4.5.125 - 10.4.5.130 | 255.255.254.0 | 1503 | 2001503 | Used for edge device setup - DHCP for subnet NOT CONFIGURED | Reserved for edge device temp dhcp | WHK01 | Distilery | Distillation | Still Tower | 10.4.5.125 - 10.4.5.130 | 255.255.254.0 | 1503 | 2001503 | Used for edge device setup - DHCP for subnet NOT CONFIGURED | Reserved for edge device temp dhcp | WHK01 | Distilery | Distillation | Still Tower | 10.4.5.125 - 10.4.5.130 | 255.255.254.0 | 1503 | 2001503 | Used for edge device setup - DHCP for subnet NOT CONFIGURED | Reserved for edge device temp dhcp | WHK01 | Distilery | Distillation | Still Tower | 10.4.5.125 - 10.4.5.130 | 255.255.254.0 | 1503 | 2001503 | Used for edge device setup - DHCP for subnet NOT CONFIGURED | Reserved for edge device temp dhcp | WHK01 | Distilery | Distillation | Still Tower | 10.4.5.125 - 10.4.5.130 | 255.255.254.0 | 1503 | 2001503 | Used for edge device setup - DHCP for subnet NOT CONFIGURED | Reserved for edge device temp dhcp | WHK01 | Distilery | Distillation | Still Tower | 10.4.5.125 - 10.4.5.130 | 255.255.254.0 | 1503 | 2001503 | Used for edge device setup - DHCP for subnet NOT CONFIGURED | Reserved for edge device temp dhcp | WHK01 | Distilery | Distillation | Still Tower | 10.4.5.125 - 10.4.5.130 | 255.255.254.0 | 1503 | 2001503 | Used for edge device setup - DHCP for subnet NOT CONFIGURED | Reserved for edge device temp dhcp | WHK01 | Distilery | Distillation | Still Tower | 10.4.5.125 - 10.4.5.130 | 255.255.254.0 | 1503 | 2001503 | Used for edge device setup - DHCP for subnet NOT CONFIGURED | Reserved for edge device temp dhcp | WHK01 | Distilery | Distillation | Still Tower | 10.4.5.125 - 10.4.5.130 | 255.255.254.0 | 1503 | 2001503 | Used for edge device setup - DHCP for subnet NOT CONFIGURED | Reserved for edge device temp dhcp | WHK01 | Distilery | Distillation | Still Tower | 10.4.5.125 - 10.4.5.130 | 255.255.254.0 | 1503 | 2001503 | Used for edge device setup - DHCP for subnet NOT CONFIGURED | Reserved for edge device temp dhcp | WHK01 | Distilery | Distillation | Still Tower | 10.4.5.125 - 10.4.5.130 | 255.255.254.0 | 1503 | 2001503 | Used for edge device setup - DHCP for subnet NOT CONFIGURED | Reserved for edge device temp dhcp | WHK01 | Distilery | Distillation | Still Tower | 10.4.5.125 - 10.4.5.130 | 255.255.254.0 | 1503 | 2001503 | Used for edge device setup - DHCP for subnet NOT CONFIGURED | Reserved for edge device temp dhcp | WHK01 | Distilery | Distillation | Still Tower | 10.4.5.125 - 10.4.5.130 | 255.255.254.0 | 1503 | 2001503 | Used for edge device setup - DHCP for subnet NOT CONFIGURED | Reserved for edge device temp dhcp | WHK01 | Distilery | Distillation | Still Tower | 10.4.5.125 - 10.4.5.130 | 255.255.254.0 | 1503 | 2001503 | Used for edge device setup - DHCP for subnet NOT CONFIGURED | Reserved for edge device temp dhcp | WHK01 | Distilery | Distillation | Still Tower | 10.4.5.125 - 10.4.5.130 | 255.255.254.0 | 1503 | 2001503 | Used for edge device setup - DHCP for subnet NOT CONFIGURED | Reserved for edge device temp dhcp | WHK01 | Distilery | Distillation | Still Tower | 10.4.5.125 - 10.4.5.130 | 255.255.254.0 | 1503 | 2001503 | Used for edge device setup - DHCP for subnet NOT CONFIGURED | Reserved for edge device temp dhcp | WHK01 | Distilery | Distillation | Still Tower | 10.4.5.125 - 10.4.5.130 | 255.255.254.0 | 1503 | 2001503 | Used for edge device setup - DHCP for subnet NOT CONFIGURED | Reserved for edge device temp dhcp | WHK01 | Distilery | Distillation | Still Tower | 10.4.5.125 - 10.4.5.130 | 255.255.254.0 | 1503 | 2001503 | Used for edge device setup - DHCP for subnet NOT CONFIGURED | Reserved for edge device temp dhcp | WHK01 | Distilery | Distillation | Still Tower | 10.4.5.125 - 10.4.5.130 | 255.255.254.0 | 1503 | 2001503 | Used for edge device setup - DHCP for subnet NOT CONFIGURED | Reserved for edge device temp dhcp | WHK01 | Distilery | Distillation | Still Tower | 10.4.5.125 - 10.4.5.130 | 255.255.254.0 | 1503 | 2001503 | Used for edge device setup - DHCP for subnet NOT CONFIGURED | Reserved for edge device temp dhcp | WHK01 | Distilery | Distillation | Still Tower | 10.4.5.125 - 10.4.5.130 | 255.255.254.0 | 1503 | 2001503 | Used for edge device setup - DHCP for subnet NOT CONFIGURED | Reserved for edge device temp dhcp | WHK01 | Distilery | Distillation | Still Tower | 10.4.5.125 - 10.4.5.130 | 255.255.254.0 | 1503 | 2001503 | Used for edge device setup - DHCP for subnet NOT CONFIGURED | Reserved for edge device temp dhcp | WHK01 | Distilery | Distillation | Still Tower | 10.4.5.125 - 10.4.5.130 | 255.255.254.0 | 1503 | 2001503 | Used for edge device setup - DHCP for subnet NOT CONFIGURED | Reserved for edge device temp dhcp | WHK01 | Distilery | Distillation | Still Tower | 10.4.5.125 - 10.4.5.130 | 255.255.254.0 | 1503 | 2001503 | Used for edge device setup - DHCP for subnet NOT CONFIGURED | Reserved for edge device temp dhcp | WHK01 | Distilery | Distillation | Still Tower | 10.4.5.125 - 10.4.5.130 | 255.255.254.0 | 1503 | 2001503 | Used for edge device setup - DHCP for subnet NOT CONFIGURED | Reserved for edge device temp dhcp | WHK01 | Distilery | Distillation | Still Tower | 10.4.5.125 - 10.4.5.130 | 255.255.254.0 | 1503 | 2001503 | Used for edge device setup - DHCP for subnet NOT CONFIGURED | Reserved for edge device temp dhcp | WHK01 | Distilery | Distillation | Still Tower | 10.4.5.125 - 10.4.5.130 | 255.255.254.0 | 1503 | 2001503 | Used for edge device setup - DHCP for subnet NOT CONFIGURED | Reserved for edge device temp dhcp | WHK01 | Distilery | Distillation | Still Tower | 10.4.5.125 - 10.4.5.130 | 255.255.254.0 | 1503 | 2001503 | Used for edge device setup - DHCP for subnet NOT CONFIGURED | Reserved for edge device temp dhcp | WHK01 | Distilery | Distillation | Still Tower | 10.4.5.125 - 10.4.5.130 | 255.255.254.0 | 1503 | 2001503 | Used for edge device setup - DHCP for subnet NOT CONFIGURED | Reserved for edge device temp dhcp | WHK01 | Distilery | Distillation | Still Tower | 10.4.5.125 - 10.4.5.130 | 255.255.254.0 | 1503 | 2001503 | Used for edge device setup - DHCP for subnet NOT CONFIGURED | Reserved for edge device temp dhcp | WHK01 | Distilery | Distillation | Still Tower | 10.4.5.125 - 10.4.5.130 | 255.255.254.0 | 1503 | 2001503 | Used for edge device setup - DHCP for subnet NOT CONFIGURED | Reserved for edge device temp dhcp | WHK01 | Distilery | Distillation | Still Tower | 10.4.5.125 - 10.4.5.130 | 255.255.254.0 | 1503 | 2001503 | Used for edge device setup - DHCP for subnet NOT CONFIGURED | Reserved for edge device temp dhcp | WHK01 | Distilery | Distillation | Still Tower | 10.4.5.125 - 10.4.5.130 | 255.255.254.0 | 1503 | 2001503 | Used for edge device setup - DHCP for subnet NOT CONFIGURED | Reserved for edge device temp dhcp | WHK01 | Distilery | Distillation | Still Tower | 10.4.5.125 - 10.4.5.130 | 255.255.254.0 | 1503 | 2001503 | Used for edge device setup - DHCP for subnet NOT CONFIGURED | Reserved for edge device temp dhcp | WHK01 | Distilery | Distillation | Still Tower | 10.4.5.125 - 10.4.5.130 | 255.255.254.0 | 1503 | 2001503 | Used for edge device setup - DHCP for subnet NOT CONFIGURED | Reserved for edge device temp dhcp | WHK01 | Distilery | Distillation | Still Tower | 10.4.5.125 - 10.4.5.130 | 255.255.254.0 | 1503 | 2001503 | Used for edge device setup - DHCP for subnet NOT CONFIGURED | Reserved for edge device temp dhcp | WHK01 | Distilery | Distillation | Still Tower | 10.4.5.125 - 10.4.5.130 | 255.255.254.0 | 1503 | 2001503 | Used for edge device setup - DHCP for subnet NOT CONFIGURED | Reserved for edge device temp dhcp | WHK01 | Distilery | Distillation | Still Tower | 10.4.5.125 - 10.4.5.130 | 255.255.254.0 | 1503 | 2001503 | Used for edge device setup - DHCP for subnet NOT CONFIGURED | Reserved for edge device temp dhcp | WHK01 | Distilery | Distillation | Still Tower | 10.4.5.125 - 10.4.5.130 | 255.255.254.0 | 1503 | 2001503 | Used for edge device setup - DHCP for subnet NOT CONFIGURED | Reserved for edge device temp dhcp | WHK01 | Distilery | Distillation | Still Tower | 10.4.5.125 - 10.4.5.130 | 255.255.254.0 | 1503 | 2001503 | Used for edge device setup - DHCP for subnet NOT CONFIGURED | Reserved for edge device temp dhcp | WHK01 | Distilery | Distillation | Still Tower | 10.4.5.125 - 10.4.5.130 | 255.255.254.0 | 1503 | 2001503 | Used for edge device setup - DHCP for subnet NOT CONFIGURED | Reserved for edge device temp dhcp | WHK01 | Distilery | Distillation | Still Tower | 10.4.5.125 - 10.4.5.130 | 255.255.254.0 | 1503 | 2001503 | Used for edge device setup - DHCP for subnet NOT CONFIGURED | Reserved for edge device temp dhcp | WHK01 | Distilery | Distillation | Still Tower | 10.4.5.125 - 10.4.5.130 | 255.255.254.0 | 1503 | 2001503 | Used for edge device setup - DHCP for subnet NOT CONFIGURED | Reserved for edge device temp dhcp | WHK01 | Distilery | Distillation | Still Tower | 10.4.5.125 - 10.4.5.130 | 255.255.254.0 | 1503 | 2001503 | Used for edge device setup - DHCP for subnet NOT CONFIGURED | Reserved for edge device temp dhcp | WHK01 | Distilery | Distillation | Still Tower | 10.4.5.125 - 10.4.5.130 | 255.255.254.0 | 1503 | 2001503 | Used for edge device setup - DHCP for subnet NOT CONFIGURED | Reserved for edge device temp dhcp | WHK01 | Distilery | Distillation | Still Tower | 10.4.5.125 - 10.4.5.130 | 255.255.254.0 | 1503 | 2001503 | Used for edge device setup - DHCP for subnet NOT CONFIGURED | Reserved for edge device temp dhcp | WHK01 | Distilery | Distillation | Still Tower | 10.4.5.125 - 10.4.5.130 | 255.255.254.0 | 1503 | 2001503 | Used for edge device setup - DHCP for subnet NOT CONFIGURED | Reserved for edge device temp dhcp | WHK01 | Distilery | Distillation | Still Tower | 10.4.5.125 - 10.4.5.130 | 255.255.254.0 | 1503 | 2001503 | Used for edge device setup - DHCP for subnet NOT CONFIGURED
... | ... |  |  |  |  | ... | ... |  |  | ... | 255.255.254.0 |  | 1502 | 2001502
Ex SW VLAN 1502 IP | [9 empty] | 10.4.3.254 |  |  | 1502 | 2001502
WH/WHK01/PLC200/Network | [5 empty] | WHK01 | Distilery |  |  | 10.4.3.255 | 255.255.254.0 |  | 1502 | 2001502
PLC300 Still and Cistern Room | [9 empty] | 10.4.4.0/23 | 10.4.4.1 - 10.4.5.254 | 255.255.254.0 | 1503 | 2001503 | 512 Node addresses for PLC300
| IT Infrastructure and Host Subnets |  |  |  |  | WHK01/ | Distillery |  |  | DEFAULT GW | 255.255.254.0 | 10.4.4.1 | 1503 | 2001503 | Default Gateway IP
WH/WHK01/MDF | ./PLC300 |  |  |  |  | WHK01 | Distillery |  |  | 10.4.4.2 | 255.255.254.0 |  | 1503 | 2001503 | IP Address of PLC300
WH/WHK01/MDF | ./Reserved01 |  |  |  |  | WHK01 | Distillery |  |  | 10.4.4.3 | 255.255.254.0 |  | 1503 | 2001503
WH/WHK01/MDF | ./Reserved02 |  |  |  |  | WHK01 | Distillery |  |  | 10.4.4.4 | 255.255.254.0 |  | 1503 | 2001503
WH/WHK01/MDF | ./Reserved03 |  |  |  |  | WHK01 | Distillery |  |  | 10.4.4.5 | 255.255.254.0 |  | 1503 | 2001503
WH/WHK01/MDF | ./Reserved04 |  |  |  |  | WHK01 | Distillery |  |  | 10.4.4.6 | 255.255.254.0 |  | 1503 | 2001503
WH/WHK01/MDF | ./Reserved05 |  |  |  |  | WHK01 | Distillery |  |  | 10.4.4.7 | 255.255.254.0 |  | 1503 | 2001503
WH/WHK01/MDF_xx/ECP300-01 | ./520001_OSWECP300-01_G1.1 | Stratix5200 | 1783-CMS10P |  |  | WHK01 | Distillery | Cistern Room | 1stFlr | 10.4.4.8 | 255.255.254.0 |  | 1503 | 2001503 | Cooper to ASWMDF000-01 G1/8
WH/WHK01/MDF_xx/ECP300-01 | ./520001_OSWECP300-01_G1.2 |  |  |  |  | WHK01 | Distillery | Cistern Room | 1stFlr | NO IP - Ethernet Conn Only | 255.255.254.0 |  | 1503 | 2001503 | Cooper to OSWECP303-01 G1/1
WH/WHK01/MDF_xx/ECP300-01 | ./520001_OSWECP300-01_G1.3/FLX_A_0 |  |  |  |  | WHK01 | Distillery | Cistern Room | 1stFlr | 10.4.4.9 | 255.255.254.0 |  | 1503 | 2001503 | ECP300 AENTR_A_0
WH/WHK01/MDF_xx/ECP300-01 | ./520001_OSWECP300-01_G1.4/WIT35038_01 |  |  |  |  | WHK01 | Distillery | Cistern Room | 1stFlr | 10.4.4.10 | 255.255.254.0 |  | 1503 | 2001503 | Blend Tank01 ACT-350 Controller
WH/WHK01/MDF_xx/ECP300-01 | ./520001_OSWECP300-01_G1.5/FLX_B_0 |  |  |  |  | WHK01 | Distillery | Cistern Room | 1stFlr | 10.4.4.11 | 255.255.254.0 |  | 1503 | 2001503 | ECP300 AENTR_B_0
WH/WHK01/MDF_xx/ECP300-01 | ./520001_OSWECP300-01_G1.6/WIT35037_02 |  |  |  |  | WHK01 | Distillery | Cistern Room | 1stFlr | 10.4.4.12 | 255.255.254.0 |  | 1503 | 2001503 | Blend Tank02 ACT-350 Controller
WH/WHK01/MDF_xx/ECP300-01 | ./520001_OSWECP300-01_G1.7/FLX_C_0 |  |  |  |  | WHK01 | Distillery | Cistern Room | 1stFlr | 10.4.4.13 | 255.255.254.0 |  | 1503 | 2001503 | ECP300 AENTR_C_0
WH/WHK01/MDF_xx/ECP300-01 | ./520001_OSWECP300-01_G1.8/FIT4260 |  |  |  |  | WHK01 | Distillery | Cistern Room | 1stFlr | 10.4.4.14 | 255.255.254.0 |  | 1503 | 2001503 | Density Meter - FIT4260
WH/WHK01/MDF_xx/ECP300-01 | ./520001_OSWECP300-01_G1.9/FIT4207 |  |  |  |  | WHK01 | Distillery | Cistern Room | 1stFlr | 10.4.4.15 | 255.255.254.0 |  | 1503 | 2001503 | Density Meter - FIT4207
WH/WHK01/MDF_xx/ECP300-01 | ./520001_OSWECP300-01_G1.10/DT4299 |  |  |  |  | WHK01 | Distillery | Cistern Room | 1stFlr | 10.4.4.16 | 255.255.254.0 |  | 1503 | 2001503 | Anton Par Proof meter DIT_4299
WH/WHK01/MDF_xx | ./Reserved11 |  |  |  |  | WHK01 | Distillery | Cistern Room | 1stFlr | 10.4.4.17 | 255.255.254.0 |  | 1503 | 2001503
WH/WHK01/MDF_xx | ./Reserved12 |  |  |  |  | WHK01 | Distillery | Cistern Room | 1stFlr | 10.4.4.18 | 255.255.254.0 |  | 1503 | 2001503
WH/WHK01/IDF001_xx/ECP301-01 | ./520002_OSWECP301-02_G1.1 | Stratix5200 | 1783-CMS10P |  |  | WHK01 | Distillery | Beer Wells | 1stFlr | 10.4.4.19 | 255.255.254.0 |  | 1503 | 2001503 | IP Address of Stratix01 in ECP301 + Fiber to IDF001_xx
WH/WHK01/IDF001_xx/ECP301-01 | ./520002_OSWECP301-02_G1.2 |  |  |  |  | WHK01 | Distillery | Beer Wells | 1stFlr | NO IP - Ethernet Conn Only | 255.255.254.0 |  | 1503 | 2001503 | Ethernet Jumber in ECP301 Statix01 = 570001_G02 to Stratix02 = 570002_G01
WH/WHK01/IDF001_xx/ECP301-01 | ./520002_OSWECP301-02_G1.3/FLX_A_0 |  |  |  |  | WHK01 | Distillery | Beer Wells | 1stFlr | 10.4.4.20 | 255.255.254.0 |  | 1503 | 2001503 | IP Address for ECP301 AENTR_A_0
WH/WHK01/IDF001_xx/ECP301-01 | ./520002_OSWECP301-02_G1.4/FLX_B_0 |  |  |  |  | WHK01 | Distillery | Beer Wells | 1stFlr | 10.4.4.21 | 255.255.254.0 |  | 1503 | 2001503 | IP Address for ECP301 AENTR_B_0
WH/WHK01/IDF001_xx/ECP301-01 | ./520002_OSWECP301-02_G1.5/FLX_C_0 |  |  |  |  | WHK01 | Distillery | Beer Wells | 1stFlr | 10.4.4.22 | 255.255.254.0 |  | 1503 | 2001503 | IP Address for ECP301 AENTR_C_0
WH/WHK01/IDF001_xx/ECP301-01 | ./520002_OSWECP301-02_G1.6/FIT4008 |  |  |  |  | WHK01 | Distillery | Beer Wells | 1stFlr | 10.4.4.23 | 255.255.254.0 |  | 1503 | 2001503 | IP Address for Flow Meter - FIT4008
WH/WHK01/IDF001_xx/ECP301-01 | ./520002_OSWECP301-02_G1.7/FIT4014 |  |  |  |  | WHK01 | Distillery | Beer Wells | 1stFlr | 10.4.4.24 | 255.255.254.0 |  | 1503 | 2001503 | IP Address for Flow Meter - FIT4014
WH/WHK01/IDF001_xx/ECP301-01 | ./520002_OSWECP301-02_G1.8/FIT4023 |  |  |  |  | WHK01 | Distillery | Beer Wells | 1stFlr | 10.4.4.25 | 255.255.254.0 |  | 1503 | 2001503 | IP Address for Flow Meter - FIT4023
WH/WHK01/IDF001_xx/ECP301-01 | ./520002_OSWECP301-02_G1.9/FIT3114 |  |  |  |  | WHK01 | Distillery | Beer Wells | 1stFlr | 10.4.4.26 | 255.255.254.0 |  | 1503 | 2001503 | IP Address for Flow Meter - FIT3114
WH/WHK01/IDF001_xx/ECP301-01 | ./520002_OSWECP301-02_G1.10 |  |  |  |  | WHK01 | Distillery | Beer Wells | 1stFlr | 10.4.4.27 | 255.255.254.0 |  | 1503 | 2001503
WH/WHK01/IDF001_xx | ./Reserved11 |  |  |  |  | WHK01 | Distillery | Beer Wells | 1stFlr | 10.4.4.28 | 255.255.254.0 |  | 1503 | 2001503
WH/WHK01/IDF001_xx | ./Reserved12 |  |  |  |  | WHK01 | Distillery | Beer Wells | 1stFlr | 10.4.4.29 | 255.255.254.0 |  | 1503 | 2001503
WH/WHK01/IDF001_xx/ECP301-02 | ./520001_OSWECP301-01_G1.1 | Stratix5200 | 1783-CMS10P |  |  | WHK01 | Distillery | Beer Wells | 1stFlr | 10.4.4.30 | 255.255.254.0 |  | 1503 | 2001503 | IP Address of Stratix02 in ECP301
WH/WHK01/IDF001_xx/ECP301-02 | ./520001_OSWECP301-01_G1.2 |  |  |  |  | WHK01 | Distillery | Beer Wells | 1stFlr | NO IP Needed , assign later | 255.255.254.0 |  | 1503 | 2001503
WH/WHK01/IDF001_xx/ECP301-02 | ./520001_OSWECP301-01_G1.3/FIT4032 |  |  |  |  | WHK01 | Distillery | Beer Wells | 1stFlr | 10.4.4.31 | 255.255.254.0 |  | 1503 | 2001503 | IP Address for Flow Meter - FIT4032
WH/WHK01/IDF001_xx/ECP301-02 | ./520001_OSWECP301-01_G1.4/FIT4040 |  |  |  |  | WHK01 | Distillery | Beer Wells | 1stFlr | 10.4.4.32 | 255.255.254.0 |  | 1503 | 2001503 | IP Address for Flow Meter - FIT4040
WH/WHK01/IDF001_xx/ECP301-02 | ./520001_OSWECP301-01_G1.5/FIT4113 |  |  |  |  | WHK01 | Distillery | Beer Wells | 1stFlr | 10.4.4.33 | 255.255.254.0 |  | 1503 | 2001503 | IP Address for Flow Meter - FIT4113
WH/WHK01/IDF001_xx/ECP301-02 | ./520001_OSWECP301-01_G1.6/FIT4143 |  |  |  |  | WHK01 | Distillery | Beer Wells | 1stFlr | 10.4.4.34 | 255.255.254.0 |  | 1503 | 2001503 | IP Address for Flow Meter - FIT4143
WH/WHK01/IDF001_xx/ECP301-02 | ./520001_OSWECP301-01_G1.7/FIT4308 |  |  |  |  | WHK01 | Distillery | Beer Wells | 1stFlr | 10.4.4.35 | 255.255.254.0 |  | 1503 | 2001503 | IP Address for Flow Meter - FIT4308
WH/WHK01/IDF001_xx/ECP301-02 | ./520001_OSWECP301-01_G1.8 |  |  |  |  | WHK01 | Distillery | Beer Wells | 1stFlr | 10.4.4.36 | 255.255.254.0 |  | 1503 | 2001503
WH/WHK01/IDF001_xx/ECP301-02 | ./520001_OSWECP301-01_G1.9 |  |  |  |  | WHK01 | Distillery | Beer Wells | 1stFlr | 10.4.4.37 | 255.255.254.0 |  | 1503 | 2001503
WH/WHK01/IDF001_xx/ECP301-02 | ./520001_OSWECP301-01_G1.10 |  |  |  |  | WHK01 | Distillery | Beer Wells | 1stFlr | 10.4.4.38 | 255.255.254.0 |  | 1503 | 2001503
WH/WHK01/IDF001_xx | ./Reserved11 |  |  |  |  | WHK01 | Distillery | Beer Wells | 1stFlr | 10.4.4.39 | 255.255.254.0 |  | 1503 | 2001503
WH/WHK01/IDF001_xx | ./Reserved12 |  |  |  |  | WHK01 | Distillery | Beer Wells | 1stFlr | 10.4.4.40 | 255.255.254.0 |  | 1503 | 2001503
WH/WHK01/MDF/ECP300/ECP302 | ./520001_OSWECP302-01_G1.1 | Stratix5700 |  |  |  | WHK01 | Distillery | Cistern Load Out | 1stFlr | 10.4.4.41 | 255.255.254.0 |  | 1503 | 2001503 | IP Address of Stratix in ECP302 + Fiber from ECP300_G02
WH/WHK01/MDF/ECP300/ECP302 | ./520001_OSWECP302-01_G1.2 |  |  |  |  | WHK01 | Distillery | Cistern Load Out | 1stFlr | NO IP Needed, assign later | 255.255.254.0 |  | 1503 | 2001503
WH/WHK01/MDF/ECP300/ECP302 | ./520001_OSWECP302-01_G1.3/FLX_A_0 |  |  |  |  | WHK01 | Distillery | Cistern Load Out | 1stFlr | 10.4.4.42 | 255.255.254.0 |  | 1503 | 2001503 | IP Address for ECP302 AENTR_A_0
WH/WHK01/MDF/ECP300/ECP302 | ./520001_OSWECP302-01_G1.4/FLX_B_0 |  |  |  |  | WHK01 | Distillery | Cistern Load Out | 1stFlr | 10.4.4.43 | 255.255.254.0 |  | 1503 | 2001503 | IP Address for ECP302 AENTR_B_0
WH/WHK01/MDF/ECP300/ECP302 | ./520001_OSWECP302-01_G1.5/FLX_C_0 |  |  |  |  | WHK01 | Distillery | Cistern Load Out | 1stFlr | 10.4.4.44 | 255.255.254.0 |  | 1503 | 2001503 | IP Address for ECP302 AENTR_C_0
WH/WHK01/MDF/ECP300/ECP302 | ./520001_OSWECP302-01_G1.6 |  |  |  |  | WHK01 | Distillery | Cistern Load Out | 1stFlr | 10.4.4.45 | 255.255.254.0 |  | 1503 | 2001503
WH/WHK01/MDF/ECP300/ECP302 | ./520001_OSWECP302-01_G1.7/FIT4228 |  |  |  |  | WHK01 | Distillery | Cistern Load Out | 1stFlr | 10.4.4.46 | 255.255.254.0 |  | 1503 | 2001503 | IP Address for Flow Meter FIT4228
WH/WHK01/MDF/ECP300/ECP302 | ./520001_OSWECP302-01_G1.8 |  |  |  |  | WHK01 | Distillery | Cistern Load Out | 1stFlr | 10.4.4.47 | 255.255.254.0 |  | 1503 | 2001503
WH/WHK01/MDF/ECP300/ECP302 | ./520001_OSWECP302-01_G1.9 |  |  |  |  | WHK01 | Distillery | Cistern Load Out | 1stFlr | 10.4.4.48 | 255.255.254.0 |  | 1503 | 2001503
WH/WHK01/MDF/ECP300/ECP302 | ./520001_OSWECP302-01_G1.10 |  |  |  |  | WHK01 | Distillery | Cistern Load Out | 1stFlr | 10.4.4.49 | 255.255.254.0 |  | 1503 | 2001503
WH/WHK01/MDF/xxx | ./Reserved12 |  |  |  |  | WHK01 | Distillery | Cistern Load Out | 1stFlr | 10.4.4.50 | 255.255.254.0 |  | 1503 | 2001503
WH/WHK01/MDF/xxx | ./Reserved13 |  |  |  |  | WHK01 | Distillery | Cistern Load Out | 1stFlr | 10.4.4.51 | 255.255.254.0 |  | 1503 | 2001503
WH/WHK01/IDF001 xx/MCC-5/MCB | ./1A_GXX_Reserved01 |  |  |  |  | WHK01 | Distillery | MCC Room 02 | 2nd Flr | 10.4.4.52 | 255.255.254.0 |  | 1503 | 2001503
WH/WHK01/IDF001 xx/MCC-5/EMPTY | ./1F_GXX_Reserved02 |  |  |  |  | WHK01 | Distillery | MCC Room 02 | 2nd Flr | 10.4.4.53 | 255.255.254.0 |  | 1503 | 2001503
WH/WHK01/IDF001 xx/MCC-5/PMP-3114A | ./1G_GXX_PMP-3114A |  |  |  |  | WHK01 | Distillery | MCC Room 02 | 2nd Flr | 10.4.4.54 | 255.255.254.0 |  | 1503 | 2001503
WH/WHK01/IDF001 xx/MCC-5/PMP-3114B | ./2A_GXX_PMP-3114B |  |  |  |  | WHK01 | Distillery | MCC Room 02 | 2nd Flr | 10.4.4.55 | 255.255.254.0 |  | 1503 | 2001503
WH/WHK01/IDF001 xx/MCC-5/PMP-4000A | ./2G_GXX_PMP-4000A |  |  |  |  | WHK01 | Distillery | MCC Room 02 | 2nd Flr | 10.4.4.56 | 255.255.254.0 |  | 1503 | 2001503
WH/WHK01/IDF001 xx/MCC-5/AGI-4051 | ./2L_GXX_AGI-4051 |  |  |  |  | WHK01 | Distillery | MCC Room 02 | 2nd Flr | 10.4.4.57 | 255.255.254.0 |  | 1503 | 2001503
WH/WHK01/IDF001 xx/MCC-5/PMP-4000B | ./3A_GXX_PMP-4000B |  |  |  |  | WHK01 | Distillery | MCC Room 02 | 2nd Flr | 10.4.4.58 | 255.255.254.0 |  | 1503 | 2001503
WH/WHK01/IDF001 xx/MCC-5/AGI-4007 | ./3E_GXX_AGI-4007 |  |  |  |  | WHK01 | Distillery | MCC Room 02 | 2nd Flr | 10.4.4.59 | 255.255.254.0 |  | 1503 | 2001503
WH/WHK01/IDF001 xx/MCC-5/PMP-4100A | ./3J_GXX_PMP-4100A |  |  |  |  | WHK01 | Distillery | MCC Room 02 | 2nd Flr | 10.4.4.60 | 255.255.254.0 |  | 1503 | 2001503
WH/WHK01/IDF001 xx/MCC-5/PMP-4100B | ./3L_GXX_PMP-4100B |  |  |  |  | WHK01 | Distillery | MCC Room 02 | 2nd Flr | 10.4.4.61 | 255.255.254.0 |  | 1503 | 2001503
WH/WHK01/IDF001 xx/MCC-5/PMP-4010A | ./4A_GXX_PMP-4010A |  |  |  |  | WHK01 | Distillery | MCC Room 02 | 2nd Flr | 10.4.4.62 | 255.255.254.0 |  | 1503 | 2001503
WH/WHK01/IDF001 xx/MCC-5/PMP-4010B | ./4G_GXX_PMP-4010B |  |  |  |  | WHK01 | Distillery | MCC Room 02 | 2nd Flr | 10.4.4.63 | 255.255.254.0 |  | 1503 | 2001503
WH/WHK01/IDF001 xx/MCC-5/PMP-4130A | ./5A_GXX_PMP-4130A |  |  |  |  | WHK01 | Distillery | MCC Room 02 | 2nd Flr | 10.4.4.64 | 255.255.254.0 |  | 1503 | 2001503
WH/WHK01/IDF001 xx/MCC-5/PMP-4130B | ./5C_GXX_PMP-4130B |  |  |  |  | WHK01 | Distillery | MCC Room 02 | 2nd Flr | 10.4.4.65 | 255.255.254.0 |  | 1503 | 2001503
WH/WHK01/IDF001 xx/MCC-5/PMP-4210 | ./5E_GXX_PMP-4210 |  |  |  |  | WHK01 | Distillery | MCC Room 02 | 2nd Flr | 10.4.4.66 | 255.255.254.0 |  | 1503 | 2001503
WH/WHK01/IDF001 xx/MCC-5/PMP-4260 | ./5J_GXX_PMP-4260 |  |  |  |  | WHK01 | Distillery | MCC Room 02 | 2nd Flr | 10.4.4.67 | 255.255.254.0 |  | 1503 | 2001503
WH/WHK01/IDF001 xx/MCC-5/AGI-4061 | ./6A_GXX_AGI-4061 |  |  |  |  | WHK01 | Distillery | MCC Room 02 | 2nd Flr | 10.4.4.68 | 255.255.254.0 |  | 1503 | 2001503
WH/WHK01/IDF001 xx/MCC-5/PMP-4140 | ./6C_GXX_PMP-4140 |  |  |  |  | WHK01 | Distillery | MCC Room 02 | 2nd Flr | 10.4.4.69 | 255.255.254.0 |  | 1503 | 2001503
WH/WHK01/IDF001 xx/MCC-5/AGI-4300 | ./6E_GXX_AGI-4300 |  |  |  |  | WHK01 | Distillery | MCC Room 02 | 2nd Flr | 10.4.4.70 | 255.255.254.0 |  | 1503 | 2001503
WH/WHK01/IDF001 xx/MCC-5/PMP-4355A | ./6G_GXX_PMP-4355A |  |  |  |  | WHK01 | Distillery | MCC Room 02 | 2nd Flr | 10.4.4.71 | 255.255.254.0 |  | 1503 | 2001503
WH/WHK01/IDF001 xx/MCC-5/EMPTY | ./6M_GXX_Reserved03 |  |  |  |  | WHK01 | Distillery | MCC Room 02 | 2nd Flr | 10.4.4.72 | 255.255.254.0 |  | 1503 | 2001503
WH/WHK01/IDF001 xx/MCC-5/PMP-4355B | ./7A_GXX_PMP-4355B |  |  |  |  | WHK01 | Distillery | MCC Room 02 | 2nd Flr | 10.4.4.73 | 255.255.254.0 |  | 1503 | 2001503
WH/WHK01/IDF001 xx/MCC-5/PMP-4301 | ./7F_GXX_PMP-4301 |  |  |  |  | WHK01 | Distillery | MCC Room 02 | 2nd Flr | 10.4.4.74 | 255.255.254.0 |  | 1503 | 2001503
WH/WHK01/IDF001 xx/MCC-5/AGI-4350 | ./7L_GXX_AGI-4350 |  |  |  |  | WHK01 | Distillery | MCC Room 02 | 2nd Flr | 10.4.4.75 | 255.255.254.0 |  | 1503 | 2001503
WH/WHK01/IDF001 xx/MCC-3/PMP-4202 | ./10J_GXX_PMP-4202 |  |  |  |  | WHK01 | Distillery | MCC Room 02 | 2nd Flr | 10.4.4.76 | 255.255.254.0 |  | 1503 | 2001503
WH/WHK01/IDFXXX xx/MCC-X/ | ./_GXX RESERVED02 |  |  |  |  | WHK01 | Distillery |  |  | 10.4.4.77 | 255.255.254.0 |  | 1503 | 2001503
WH/WHK01/IDFXXX xx/MCC-X/ | ./_GXX RESERVED03 |  |  |  |  | WHK01 | Distillery |  |  | 10.4.4.78 | 255.255.254.0 |  | 1503 | 2001503
WH/WHK01/IDFXXX xx/MCC-X/ | ./_GXX RESERVED04 |  |  |  |  | WHK01 | Distillery |  |  | 10.4.4.79 | 255.255.254.0 |  | 1503 | 2001503
WH/WHK01/IDFXXX xx/MCC-X/ | ./_GXX RESERVED05 |  |  |  |  | WHK01 | Distillery |  |  | 10.4.4.80 | 255.255.254.0 |  | 1503 | 2001503
WH/WHK01/IDFXXX xx/MCC-X/ | ./_GXX RESERVED06 |  |  |  |  | WHK01 | Distillery |  |  | 10.4.4.81 | 255.255.254.0 |  | 1503 | 2001503
WH/WHK01/IDFXXX xx/MCC-X/ | ./_GXX RESERVED07 |  |  |  |  | WHK01 | Distillery |  |  | 10.4.4.82 | 255.255.254.0 |  | 1503 | 2001503
WH/WHK01/MDFASW/ | ./520001_OSWECP303-01_G1.1 |  |  |  |  | WHK01 | Distillery | Outside Cistern Rm | 1st Flr. | 10.4.4.83 | 255.255.254.0 |  | 1503 | 2001503 | Cooper to OSWECP300-01 G1/2
WH/WHK01/MDFASW/ | ./520001_OSWECP303-01_G1.2 |  |  |  |  | WHK01 | Distillery | Outside Cistern Rm | 1st Flr. | N/A | 255.255.254.0 |  | 1503 | 2001503
WH/WHK01/MDFASW/ | ./520001_OSWECP303-01_G1.3 |  |  |  |  | WHK01 | Distillery | Outside Cistern Rm | 1stFlr | 10.4.4.84 | 255.255.254.0 |  | 1503 | 2001503 | Act350 Floor Scale
WH/WHK01/MDFASW/ | ./520001_OSWECP303-01_G1.4 |  |  |  |  | WHK01 | Distillery | unused |  | 10.4.4.85 | 255.255.254.0 |  | 1503 | 2001503
WH/WHK01/MDFASW/ | ./520001_OSWECP303-01_G1.5 |  |  |  |  | WHK01 | Distillery | unused |  | 10.4.4.86 | 255.255.254.0 |  | 1503 | 2001503
WH/WHK01/MDFASW/ | ./520001_OSWECP303-01_G1.6 |  |  |  |  | WHK01 | Distillery | unused |  | 10.4.4.87 | 255.255.254.0 |  | 1503 | 2001503
WH/WHK01/MDFASW/ | ./520001_OSWECP303-01_G1.7 |  |  |  |  | WHK01 | Distillery | unused |  | 10.4.4.88 | 255.255.254.0 |  | 1503 | 2001503
WH/WHK01/MDFASW/ | ./520001_OSWECP303-01_G1.8 |  |  |  |  | WHK01 | Distillery | unused |  | 10.4.4.89 | 255.255.254.0 |  | 1503 | 2001503
WH/WHK01/MDFASW/ | ./520001_OSWECP303-01_G1.9 |  |  |  |  | WHK01 | Distillery | unused |  | 10.4.4.90 | 255.255.254.0 |  | 1503 | 2001503
WH/WHK01/MDFASW/ | ./520001_OSWECP303-01_G1.10 |  |  |  |  | WHK01 | Distillery | unused |  | 10.4.4.91 | 255.255.254.0 |  | 1503 | 2001503
[6 empty] | WHK01 | Distillery |  |  | 10.4.4.92 | 255.255.254.0 |  | 1503 | 2001503
[6 empty] | WHK01 | Distillery |  |  | 10.4.4.93 | 255.255.254.0 |  | 1503 | 2001503
[6 empty] | WHK01 | Distillery |  |  | 10.4.4.94 | 255.255.254.0 |  | 1503 | 2001503
[6 empty] | WHK01 | Distillery |  |  | 10.4.4.95 | 255.255.254.0 |  | 1503 | 2001503
[6 empty] | WHK01 | Distillery |  |  | 10.4.4.96 | 255.255.254.0 |  | 1503 | 2001503
[6 empty] | WHK01 | Distillery |  |  | 10.4.4.97 | 255.255.254.0 |  | 1503 | 2001503
[6 empty] | WHK01 | Distillery |  |  | 10.4.4.98 | 255.255.254.0 |  | 1503 | 2001503
[6 empty] | WHK01 | Distillery |  |  | 10.4.4.99 | 255.255.254.0 |  | 1503 | 2001503
[6 empty] | WHK01 | Distillery |  |  | 10.4.4.100 | 255.255.254.0 |  | 1503 | 2001503
[6 empty] | WHK01 | Distillery |  |  | 10.4.4.101 | 255.255.254.0 |  | 1503 | 2001503
[6 empty] | WHK01 | Distillery |  |  | 10.4.4.102 | 255.255.254.0 |  | 1503 | 2001503
[6 empty] | WHK01 | Distillery |  |  | 10.4.4.103 | 255.255.254.0 |  | 1503 | 2001503
[6 empty] | WHK01 | Distillery |  |  | 10.4.4.104 | 255.255.254.0 |  | 1503 | 2001503
[6 empty] | WHK01 | Distillery |  |  | 10.4.4.105 | 255.255.254.0 |  | 1503 | 2001503
[6 empty] | WHK01 | Distillery |  |  | 10.4.4.106 | 255.255.254.0 |  | 1503 | 2001503
[6 empty] | WHK01 | Distillery |  |  | 10.4.4.107 | 255.255.254.0 |  | 1503 | 2001503
[6 empty] | WHK01 | Distillery |  |  | 10.4.4.108 | 255.255.254.0 |  | 1503 | 2001503
[6 empty] | WHK01 | Distillery |  |  | 10.4.4.109 | 255.255.254.0 |  | 1503 | 2001503
[6 empty] | WHK01 | Distillery |  |  | 10.4.4.110 | 255.255.254.0 |  | 1503 | 2001503
[6 empty] | WHK01 | Distillery |  |  | 10.4.4.111 | 255.255.254.0 |  | 1503 | 2001503
[6 empty] | WHK01 | Distillery |  |  | 10.4.4.112 | 255.255.254.0 |  | 1503 | 2001503
[6 empty] | WHK01 | Distillery |  |  | 10.4.4.113 | 255.255.254.0 |  | 1503 | 2001503
10.4.4.114
WH/WHK01/ECP300/OSW300-02 | ./52002/G1.1 - | Stratix5200 | 1783-CMS10P |  |  | WHK01 | Distillery |  |  | 10.4.4.115 | 255.255.254.0 |  | 1503 | 2001503
WH/WHK01/ECP300/OSW300-02 | ./52002/G1.2 |  |  |  |  | WHK01 | Distillery |  |  | 10.4.4.116 | 255.255.254.0 |  | 1503 | 2001503
WH/WHK01/ECP300/OSW300-02 | ./52002/G1.3 |  |  |  |  | WHK01 | Distillery |  |  | 10.4.4.117 | 255.255.254.0 |  | 1503 | 2001503
WH/WHK01/ECP300/OSW300-02 | ./52002/G1.4 |  |  |  |  | WHK01 | Distillery |  |  | 10.4.4.118 | 255.255.254.0 |  | 1503 | 2001503
WH/WHK01/ECP300/OSW300-02 | ./52002/G1.5 |  |  |  |  | WHK01 | Distillery |  |  | 10.4.4.119 | 255.255.254.0 |  | 1503 | 2001503
WH/WHK01/ECP300/OSW300-02 | ./52002/G1.6 |  |  |  |  | WHK01 | Distillery |  |  | 10.4.4.120 | 255.255.254.0 |  | 1503 | 2001503
WH/WHK01/ECP300/OSW300-02 | ./52002/G1.7 |  |  |  |  | WHK01 | Distillery |  |  | 10.4.4.121 | 255.255.254.0 |  | 1503 | 2001503
WH/WHK01/ECP300/OSW300-02 | ./52002/G1.8 |  |  |  |  | WHK01 | Distillery |  |  | 10.4.4.122 | 255.255.254.0 |  | 1503 | 2001503
WH/WHK01/ECP300/OSW300-02 | ./52002/G1.9 |  |  |  |  | WHK01 | Distillery |  |  | 10.4.4.123 | 255.255.254.0 |  | 1503 | 2001503
WH/WHK01/ECP300/OSW300-02 | ./52002/G1.10 |  |  |  |  | WHK01 | Distillery |  |  | 10.4.4.124 | 255.255.254.0 |  | 1503 | 2001503
[6 empty] | WHK01 | Distillery |  |  | 10.4.4.125 | 255.255.254.0 |  | 1503 | 2001503
[6 empty] | WHK01 | Distillery |  |  | 10.4.4.126 | 255.255.254.0 |  | 1503 | 2001503
[6 empty] | WHK01 | Distillery |  |  | 10.4.4.127 | 255.255.254.0 |  | 1503 | 2001503
[6 empty] | WHK01 | Distillery |  |  | 10.4.4.128 | 255.255.254.0 |  | 1503 | 2001503
Reserved for edge device temp dhcp - set this one up need for edge device testing | [5 empty] | WHK01 | Distilery | Distillation | Still Tower | 10.4.5.125 - 10.4.5.130 | 255.255.254.0 |  | 1503 | 2001503 | Used for edge device setup - DHCP for subnet NOT CONFIGURED
... | ... |  |  |  |  | ... | ... | ... | ... | ... | 255.255.254.0 |  | 1503 | 2001503
Ex SW VLAN 1503 IP | [9 empty] | 10.4.5.254
WH/WHK01/PLC300/Network | [5 empty] | WHK01 | Distillery |  |  | 10.4.5.255 | 255.255.254.0 |  | 1503 | 2001503
PLC400 Utility | [9 empty] | 10.4.6.0/23 | 10.4.6.1 - 10.4.7.254 | 255.255.254.0 | 1504 | 2001504 | 512 Node addresses for PLC400
| IT Infrastructure and Host Subnets |  |  |  |  | WHK01 |  |  |  | DEFAULT GW | 255.255.254.0 | 10.4.6.1 | 1504 | 2001504 | Default Gateway IP
WH/WHK01/MDF | ./PLC400 |  |  |  |  | WHK01 | Distillery | Utility |  | 10.4.6.2 | 255.255.254.0 |  | 1504 | 2001504 | IP Address of PLC400
WH/WHK01/MDF | ./Reserved01 |  |  |  |  | WHK01 | Distillery | Utility |  | 10.4.6.3 | 255.255.254.0 |  | 1504 | 2001504
WH/WHK01/MDF | ./Reserved02 |  |  |  |  | WHK01 | Distillery | Utility |  | 10.4.6.4 | 255.255.254.0 |  | 1504 | 2001504
WH/WHK01/MDF | ./Reserved03 |  |  |  |  | WHK01 | Distillery | Utility |  | 10.4.6.5 | 255.255.254.0 |  | 1504 | 2001504
WH/WHK01/MDF | ./Reserved04 |  |  |  |  | WHK01 | Distillery | Utility |  | 10.4.6.6 | 255.255.254.0 |  | 1504 | 2001504
WH/WHK01/MDF | ./Reserved05 |  |  |  |  | WHK01 | Distillery | Utility |  | 10.4.6.7 | 255.255.254.0 |  | 1504 | 2001504
WH/WHK01/IDF003_xx/ECP400 | ./520001_OSWECP400-01_G1.1 | Stratix5200 | 1783-CMS10P |  |  | WHK01 | Distillery | WWTB | 1st Flr | 10.4.6.8 | 255.255.254.0 |  | 1504 | 2001504 | IP Address of Stratix 5700 in ECP400 + Fiber to IDF003_xx
WH/WHK01/IDF003_xx/ECP400 | ./520001_OSWECP400-01_G1.2 |  |  |  |  | WHK01 | Distillery | WWTB | 1st Flr | No Used - Assign later if needed | 255.255.254.0 |  | 1504 | 2001504
WH/WHK01/IDF003_xx/ECP400 | ./520001_OSWECP400-01_G1.3/FLX_A_0 |  |  |  |  | WHK01 | Distillery | WWTB | 1st Flr | 10.4.6.9 | 255.255.254.0 |  | 1504 | 2001504 | IP Address for ECP200 AENTR_A_0
WH/WHK01/IDF003_xx/ECP400 | ./520001_OSWECP400-01_G1.4/FLX_B_0 |  |  |  |  | WHK01 | Distillery | WWTB | 1st Flr | 10.4.6.10 | 255.255.254.0 |  | 1504 | 2001504 | IP Address for ECP200 AENTR_B_0
WH/WHK01/IDF003_xx/ECP400 | ./520001_OSWECP400-01_G1.5/FLX_C_0 |  |  |  |  | WHK01 | Distillery | WWTB | 1st Flr | 10.4.6.11 | 255.255.254.0 |  | 1504 | 2001504 | IP Address for ECP200 AENTR_C_0
WH/WHK01/IDF003_xx/ECP400 | ./520001_OSWECP400-01_G1.6/FIT4402 |  |  |  |  | WHK01 | Distillery | WWTB | 1st Flr | 10.4.6.12 | 255.255.254.0 |  | 1504 | 2001504 | IP Address Flow Meter - FIT4402
WH/WHK01/IDF003_xx/ECP400 | ./520001_OSWECP400-01_G1.7/FIT6025 |  |  |  |  | WHK01 | Distillery | WWTB | 1st Flr | 10.4.6.13 | 255.255.254.0 |  | 1504 | 2001504 | IP Address Flow Meter - FIT6025
WH/WHK01/IDF003_xx/ECP400 | ./520001_OSWECP400-01_G1.8/AIT6021 |  |  |  |  | WHK01 | Distillery | WWTB | 1st Flr | 10.4.6.14 | 255.255.254.0 |  | 1504 | 2001504 | IP Address pH / Temp Controller - AIT6021
WH/WHK01/IDF003_xx/ECP400 | ./520001_OSWECP400-01_G1.9/CDP35103 |  |  |  |  | WHK01 | Distillery | WWTB | 1st Flr | 10.4.6.15 | 255.255.254.0 |  | 1504 | 2001504
WH/WHK01/IDF003_xx/ECP400 | ./520001_OSWECP400-01_G1.10/CDP35104 |  |  |  |  | WHK01 | Distillery | WWTB | 1st Flr | 10.4.6.16 | 255.255.254.0 |  | 1504 | 2001504
WH/WHK01/IDF003_xx | ./Reserved11 |  |  |  |  | WHK01 | Distillery | WWTB | 1st Flr | 10.4.6.17 | 255.255.254.0 |  | 1504 | 2001504
WH/WHK01/IDF003_xx | ./Reserved12 |  |  |  |  | WHK01 | Distillery | WWTB | 1st Flr | 10.4.6.18 | 255.255.254.0 |  | 1504 | 2001504
WH/WHK01/IDF005_xx/ECP401 | ./520001_OSWECP401-01_G1.1 | Stratix5200 | 1783-CMS10P |  |  | WHK01 | Distillery | CIP | 1st Flr | 10.4.6.19 | 255.255.254.0 |  | 1504 | 2001504 | IP Address of Stratix in ECP401 + Fiber to IDF005_xx
WH/WHK01/IDF005_xx/ECP401 | ./520001_OSWECP401-01_G1.2 |  |  |  |  | WHK01 | Distillery | CIP | 1st Flr | No Used - Assign later if needed | 255.255.254.0 |  | 1504 | 2001504
WH/WHK01/IDF005_xx/ECP401 | ./520001_OSWECP401-01_G1.3/FLX_A_0 |  |  |  |  | WHK01 | Distillery | CIP | 1st Flr | 10.4.6.20 | 255.255.254.0 |  | 1504 | 2001504 | IP Address for ECP201 AENTR_A_0
WH/WHK01/IDF005_xx/ECP401 | ./520001_OSWECP401-01_G1.4/FLX_B_0 |  |  |  |  | WHK01 | Distillery | CIP | 1st Flr | 10.4.6.21 | 255.255.254.0 |  | 1504 | 2001504 | IP Address for ECP201 AENTR_B_0
WH/WHK01/IDF005_xx/ECP401 | ./520001_OSWECP401-01_G1.5/FLX_C_0 |  |  |  |  | WHK01 | Distillery | CIP | 1st Flr | 10.4.6.22 | 255.255.254.0 |  | 1504 | 2001504 | IP Address for ECP201 AENTR_C_0
WH/WHK01/IDF005_xx/ECP401 | ./520001_OSWECP401-01_G1.6 |  |  |  |  | WHK01 | Distillery | CIP | 1st Flr | 10.4.6.23 | 255.255.254.0 |  | 1504 | 2001504
WH/WHK01/IDF005_xx/ECP401 | ./520001_OSWECP401-01_G1.7/FIT6008 |  |  |  |  | WHK01 | Distillery | CIP | 1st Flr | 10.4.6.24 | 255.255.254.0 |  | 1504 | 2001504 | IP Address Flow Meter - FIT6008
WH/WHK01/IDF005_xx/ECP401 | ./520001_OSWECP401-01_G1.8/FIT6034 |  |  |  |  | WHK01 | Distillery | CIP | 1st Flr | 10.4.6.25 | 255.255.254.0 |  | 1504 | 2001504
WH/WHK01/IDF005_xx/ECP401 | ./520001_OSWECP401-01_G1.9 |  |  |  |  | WHK01 | Distillery | CIP | 1st Flr | 10.4.6.26 | 255.255.254.0 |  | 1504 | 2001504
WH/WHK01/IDF005_xx/ECP401 | ./520001_OSWECP401-01_G1.10 |  |  |  |  | WHK01 | Distillery | CIP | 1st Flr | 10.4.6.27 | 255.255.254.0 |  | 1504 | 2001504
WH/WHK01/IDF005_xx | ./Reserved11 |  |  |  |  | WHK01 | Distillery | CIP | 1st Flr | 10.4.6.28 | 255.255.254.0 |  | 1504 | 2001504
WH/WHK01/IDF005_xx | ./Reserved12 |  |  |  |  | WHK01 | Distillery | CIP | 1st Flr | 10.4.6.29 | 255.255.254.0 |  | 1504 | 2001504
WH/WHK01/IDF005_xx/ECP402 | ./520001_OSWECP402-01_G1.1 | Stratix5200 | 1783-CMS10P |  |  | WHK01 | Distillery | Boiler Room | 1st Flr | 10.4.6.30 | 255.255.254.0 |  | 1504 | 2001504 | IP Address of Stratix in ECP402 + Fiber to IDF005_xx
WH/WHK01/IDF005_xx/ECP402 | ./520001_OSWECP402-01_G1.2 |  |  |  |  | WHK01 | Distillery | Boiler Room | 1st Flr | No Used - Assign later if needed | 255.255.254.0 |  | 1504 | 2001504
WH/WHK01/IDF005_xx/ECP402 | ./520001_OSWECP402-01_G1.3/FLX_A_0 |  |  |  |  | WHK01 | Distillery | Boiler Room | 1st Flr | 10.4.6.31 | 255.255.254.0 |  | 1504 | 2001504 | IP Address for ECP202 AENTR_A_0
WH/WHK01/IDF005_xx/ECP402 | ./520001_OSWECP402-01_G1.4/FLX_B_0 |  |  |  |  | WHK01 | Distillery | Boiler Room | 1st Flr | 10.4.6.32 | 255.255.254.0 |  | 1504 | 2001504 | IP Address for ECP202 AENTR_B_0
WH/WHK01/IDF005_xx/ECP402 | ./520001_OSWECP402-01_G1.5/FLX_C_0 |  |  |  |  | WHK01 | Distillery | Boiler Room | 1st Flr | 10.4.6.33 | 255.255.254.0 |  | 1504 | 2001504 | IP Address for ECP202 AENTR_C_0
WH/WHK01/IDF005_xx/ECP402 | ./520001_OSWECP402-01_G1.6 |  |  |  |  | WHK01 | Distillery | Boiler Room | 1st Flr | 10.4.6.34 | 255.255.254.0 |  | 1504 | 2001504
WH/WHK01/IDF005_xx/ECP402 | ./520001_OSWECP402-01_G1.7/FIT53002 |  |  |  |  | WHK01 | Distillery | Boiler Room | 1st Flr | 10.4.6.35 | 255.255.254.0 |  | 1504 | 2001504 | IP Address Flow Meter - FIT53002
WH/WHK01/IDF005_xx/ECP402 | ./520001_OSWECP402-01_G1.8/FIT53001 |  |  |  |  | WHK01 | Distillery | Boiler Room | 1st Flr | 10.4.6.36 | 255.255.254.0 |  | 1504 | 2001504 | IP Address Flow Meter - FIT53001
WH/WHK01/IDF005_xx/ECP402 | ./520001_OSWECP402-01_G1.9/FIT52101 |  |  |  |  | WHK01 | Distillery | Boiler Room | 1st Flr | 10.4.6.37 | 255.255.254.0 |  | 1504 | 2001504 | IP Address Flow Meter - FIT52101
WH/WHK01/IDF005_xx/ECP402 | ./520001_OSWECP402-01_G1.10 |  |  |  |  | WHK01 | Distillery | Boiler Room | 1st Flr | 10.4.6.38 | 255.255.254.0 |  | 1504 | 2001504
WH/WHK01/IDF005_xx | ./Reserved11 |  |  |  |  | WHK01 | Distillery | Boiler Room | 1st Flr | 10.4.6.39 | 255.255.254.0 |  | 1504 | 2001504
WH/WHK01/IDF005_xx | ./Reserved12 |  |  |  |  | WHK01 | Distillery | Boiler Room | 1st Flr | 10.4.6.40 | 255.255.254.0 |  | 1504 | 2001504
WH/WHK01/IDF009_xx/ECP403 | ./520001_OSWECP403-01_G1.1 | Stratix5200 | 1783-CMS10P |  |  | WHK01 | Distillery | Sanitary Sewer | Grounds | 10.4.6.41 | 255.255.254.0 |  | 1504 | 2001504
WH/WHK01/IDF009_xx/ECP403 | ./520001_OSWECP403-01_G1.2 |  |  |  |  | WHK01 | Distillery | Sanitary Sewer | Grounds | 10.4.6.42 | 255.255.254.0 |  | 1504 | 2001504
WH/WHK01/IDF009_xx/ECP403 | ./520001_OSWECP403-01_G1.3/FLX_A_0 |  |  |  |  | WHK01 | Distillery | Sanitary Sewer | Grounds | 10.4.6.43 | 255.255.254.0 |  | 1504 | 2001504
WH/WHK01/IDF009_xx/ECP403 | ./520001_OSWECP403-01_G1.4 |  |  |  |  | WHK01 | Distillery | Sanitary Sewer | Grounds | 10.4.6.44 | 255.255.254.0 |  | 1504 | 2001504
WH/WHK01/IDF009_xx/ECP403 | ./520001_OSWECP403-01_G1.5 |  |  |  |  | WHK01 | Distillery | Sanitary Sewer | Grounds | 10.4.6.45 | 255.255.254.0 |  | 1504 | 2001504
WH/WHK01/IDF009_xx/ECP403 | ./520001_OSWECP403-01_G1.6/AIT8000 |  |  |  |  | WHK01 | Distillery | Sanitary Sewer | Grounds | 10.4.6.46 | 255.255.254.0 |  | 1504 | 2001504
WH/WHK01/IDF009_xx/ECP403 | ./520001_OSWECP403-01_G1.7/FIT8000 |  |  |  |  | WHK01 | Distillery | Sanitary Sewer | Grounds | 10.4.6.47 | 255.255.254.0 |  | 1504 | 2001504
WH/WHK01/IDF009_xx/ECP403 | ./520001_OSWECP403-01_G1.8/Printer (Truck Scale Printer) |  |  |  |  | WHK01 | Distillery | Truck Scale | South / East Gate | 10.4.6.48 | 255.255.254.0 |  | 1504 | 2001504
WH/WHK01/IDF009_xx/ECP403 | ./520001_OSWECP403-01_G1.9/WIT8000 (Truck Scales) |  |  |  |  | WHK01 | Distillery | Truck Scale | South / East Gate | 10.4.6.49 | 255.255.254.0 |  | 1504 | 2001504
WH/WHK01/IDF009_xx/ECP403 | ./520001_OSWECP403-01_G1.10 |  |  |  |  | WHK01 | Distillery |  |  | 10.4.6.50 | 255.255.254.0 |  | 1504 | 2001504
WH/WHK01/IDF009_xx/xxx | ./Reserved11 |  |  |  |  | WHK01 | Distillery |  |  | 10.4.6.51 | 255.255.254.0 |  | 1504 | 2001504
WH/WHK01/IDF009_xx/xxx | ./Reserved12 |  |  |  |  | WHK01 | Distillery |  |  | 10.4.6.52 | 255.255.254.0 |  | 1504 | 2001504
WH/WHK01/IDF005 xx/MCC-8A/MCB | ./1A_GXX_Reserved01 |  |  |  |  | WHK01 | Distillery | MCC Room 1 | 1st Flr | 10.4.6.53 | 255.255.254.0 |  | 1504 | 2001504
WH/WHK01/IDF005 xx/MCC-8A/EMPTY | ./1F_GXX_Reserved02 |  |  |  |  | WHK01 | Distillery | MCC Room 1 | 1st Flr | 10.4.6.54 | 255.255.254.0 |  | 1504 | 2001504
WH/WHK01/IDF005 xx/MCC-8A/EMPTY | ./1G_GXX_Reserved03 |  |  |  |  | WHK01 | Distillery | MCC Room 1 | 1st Flr | 10.4.6.55 | 255.255.254.0 |  | 1504 | 2001504
WH/WHK01/IDF005 xx/MCC-8A/PMP-50102 | ./1J_GXX_PMP-50102 |  |  |  |  | WHK01 | Distillery | MCC Room 1 | 1st Flr | 10.4.6.56 | 255.255.254.0 |  | 1504 | 2001504
WH/WHK01/IDF005 xx/MCC-8A/PMP-51003 | ./2A_GXX_PMP-51003 |  |  |  |  | WHK01 | Distillery | MCC Room 1 | 1st Flr | 10.4.6.57 | 255.255.254.0 |  | 1504 | 2001504 | Hose Reel Booster Pump
WH/WHK01/IDF005 xx/MCC-8A/PMP-50103 | ./2C_GXX_PMP-50103 |  |  |  |  | WHK01 | Distillery | MCC Room 1 | 1st Flr | 10.4.6.58 | 255.255.254.0 |  | 1504 | 2001504
WH/WHK01/IDF005 xx/MCC-8A/PMP-52001 | ./2G_GXX_PMP-52001 |  |  |  |  | WHK01 | Distillery | MCC Room 1 | 1st Flr | 10.4.6.59 | 255.255.254.0 |  | 1504 | 2001504
WH/WHK01/IDF005 xx/MCC-8A/PMP-52002 | ./3A_GXX_PMP-52002 |  |  |  |  | WHK01 | Distillery | MCC Room 1 | 1st Flr | 10.4.6.60 | 255.255.254.0 |  | 1504 | 2001504
WH/WHK01/IDF005 xx/MCC-8A/EMPTY | ./3G_GXX_Reserved05 |  |  |  |  | WHK01 | Distillery | MCC Room 1 | 1st Flr | 10.4.6.61 | 255.255.254.0 |  | 1504 | 2001504
WH/WHK01/IDF005 xx/MCC-8A/EMPTY | ./3J_GXX_Reserved06 |  |  |  |  | WHK01 | Distillery | MCC Room 1 | 1st Flr | 10.4.6.62 | 255.255.254.0 |  | 1504 | 2001504
WH/WHK01/IDF005 xx/MCC-8A/EMPTY | ./3L_GXX_Reserved07 |  |  |  |  | WHK01 | Distillery | MCC Room 1 | 1st Flr | 10.4.6.63 | 255.255.254.0 |  | 1504 | 2001504
WH/WHK01/IDF005 xx/MCC-8A/PMP-52004 | ./4A_GXX_PMP-52004 |  |  |  |  | WHK01 | Distillery | MCC Room 1 | 1st Flr | 10.4.6.64 | 255.255.254.0 |  | 1504 | 2001504
WH/WHK01/IDF005 xx/MCC-8A/PMP-52005 | ./5A_GXX_PMP-52005 |  |  |  |  | WHK01 | Distillery | MCC Room 1 | 1st Flr | 10.4.6.65 | 255.255.254.0 |  | 1504 | 2001504
WH/WHK01/IDF005 xx/MCC-8A/EMPTY | ./6A_GXX_Reserved08 |  |  |  |  | WHK01 | Distillery | MCC Room 1 | 1st Flr | 10.4.6.66 | 255.255.254.0 |  | 1504 | 2001504
WH/WHK01/IDF005 xx/MCC-8A/EMPTY | ./6C_GXX_Reserved09 |  |  |  |  | WHK01 | Distillery | MCC Room 1 | 1st Flr | 10.4.6.67 | 255.255.254.0 |  | 1504 | 2001504
WH/WHK01/IDF005 xx/MCC-8A/EMPTY | ./6E_GXX_Reserved10 |  |  |  |  | WHK01 | Distillery | MCC Room 1 | 1st Flr | 10.4.6.68 | 255.255.254.0 |  | 1504 | 2001504
WH/WHK01/IDF005 xx/MCC-8A/EMPTY | ./6G_GXX_Reserved11 |  |  |  |  | WHK01 | Distillery | MCC Room 1 | 1st Flr | 10.4.6.69 | 255.255.254.0 |  | 1504 | 2001504
WH/WHK01/IDF005 xx/MCC-8A/EMPTY | ./6J_GXX_Reserved12 |  |  |  |  | WHK01 | Distillery | MCC Room 1 | 1st Flr | 10.4.6.70 | 255.255.254.0 |  | 1504 | 2001504
WH/WHK01/IDF005 xx/MCC-8A/EMPTY | ./6L_GXX_Reserved13 |  |  |  |  | WHK01 | Distillery | MCC Room 1 | 1st Flr | 10.4.6.71 | 255.255.254.0 |  | 1504 | 2001504
WH/WHK01/IDF005 xx/MCC-8A/CT-FAN-1 | ./7A_GXX_CT-FAN-1 |  |  |  |  | WHK01 | Distillery | MCC Room 1 | 1st Flr | 10.4.6.72 | 255.255.254.0 |  | 1504 | 2001504
WH/WHK01/IDF005 xx/MCC-8A/CT-FAN-2 | ./8A_GXX_CT-FAN-2 |  |  |  |  | WHK01 | Distillery | MCC Room 1 | 1st Flr | 10.4.6.73 | 255.255.254.0 |  | 1504 | 2001504
WH/WHK01/IDF005 xx/MCC-8A/EMPTY | ./9A_GXX_Reserved14 |  |  |  |  | WHK01 | Distillery | MCC Room 1 | 1st Flr | 10.4.6.74 | 255.255.254.0 |  | 1504 | 2001504
WH/WHK01/IDF005 xx/MCC-8A/EMPTY | ./9B_GXX_Reserved15 |  |  |  |  | WHK01 | Distillery | MCC Room 1 | 1st Flr | 10.4.6.75 | 255.255.254.0 |  | 1504 | 2001504
WH/WHK01/IDF005 xx/MCC-8A/EMPTY | ./9C_GXX_Reserved16 |  |  |  |  | WHK01 | Distillery | MCC Room 1 | 1st Flr | 10.4.6.76 | 255.255.254.0 |  | 1504 | 2001504
WH/WHK01/IDF005 xx/MCC-8A/EMPTY | ./9E_GXX_Reserved17 |  |  |  |  | WHK01 | Distillery | MCC Room 1 | 1st Flr | 10.4.6.77 | 255.255.254.0 |  | 1504 | 2001504
WH/WHK01/IDF005 xx/MCC-8A/EMPTY | ./9G_GXX_Reserved18 |  |  |  |  | WHK01 | Distillery | MCC Room 1 | 1st Flr | 10.4.6.78 | 255.255.254.0 |  | 1504 | 2001504
WH/WHK01/IDF005 xx/MCC-8A/EMPTY | ./9J_GXX_Reserved19 |  |  |  |  | WHK01 | Distillery | MCC Room 1 | 1st Flr | 10.4.6.79 | 255.255.254.0 |  | 1504 | 2001504
WH/WHK01/IDF005 xx/MCC-8A/EMPTY | ./9L_GXX_Reserved20 |  |  |  |  | WHK01 | Distillery | MCC Room 1 | 1st Flr | 10.4.6.80 | 255.255.254.0 |  | 1504 | 2001504
WH/WHK01/IDFXXX xx/MCC-X/ | ./_GXX RESERVED01 |  |  |  |  | WHK01 | Distillery | MCC Room 1 | 1st Flr | 10.4.6.81 | 255.255.254.0 |  | 1504 | 2001504
WH/WHK01/IDFXXX xx/MCC-X/ | ./_GXX RESERVED02 |  |  |  |  | WHK01 | Distillery | MCC Room 1 | 1st Flr | 10.4.6.82 | 255.255.254.0 |  | 1504 | 2001504
WH/WHK01/IDFXXX xx/MCC-X/ | ./_GXX RESERVED03 |  |  |  |  | WHK01 | Distillery | MCC Room 1 | 1st Flr | 10.4.6.83 | 255.255.254.0 |  | 1504 | 2001504
WH/WHK01/IDFXXX xx/MCC-X/ | ./_GXX RESERVED04 |  |  |  |  | WHK01 | Distillery | MCC Room 1 | 1st Flr | 10.4.6.84 | 255.255.254.0 |  | 1504 | 2001504
WH/WHK01/IDFXXX xx/MCC-X/ | ./_GXX RESERVED05 |  |  |  |  | WHK01 | Distillery | MCC Room 1 | 1st Flr | 10.4.6.85 | 255.255.254.0 |  | 1504 | 2001504
WH/WHK01/IDFXXX xx/MCC-X/ | ./_GXX RESERVED06 |  |  |  |  | WHK01 | Distillery | MCC Room 1 | 1st Flr | 10.4.6.86 | 255.255.254.0 |  | 1504 | 2001504
[10 empty] | 10.4.6.87 | 255.255.254.0 |  | 1504 | 2001504
[10 empty] | 10.4.6.88 | 255.255.254.0 |  | 1504 | 2001504
WH/WHK01/IDF009_xx/ECP404 | ./520001_OSWECP404-01_G1.1/Trunk01 | Stratix5200 | 1783-CMS10P |  |  | WHK01 | Distillery | Sanitary Sewer | Grounds | 10.4.6.89 | 255.255.254.0 |  | 1504 | 2001504
WH/WHK01/IDF009_xx/ECP404 | ./520001_OSWECP404-01_G1.2/Trunk02 |  |  |  |  | WHK01 | Distillery | Sanitary Sewer | Grounds | 10.4.6.90 | 255.255.254.0 |  | 1504 | 2001504
WH/WHK01/IDF009_xx/ECP404 | ./520001_OSWECP402-01_G1.3/FLX_A_0 |  |  |  |  | WHK01 | Distillery | Sanitary Sewer | Grounds | 10.4.6.91 | 255.255.254.0 |  | 1504 | 2001504
WH/WHK01/IDF009_xx/ECP404 | ./520001_OSWECP402-01_G1.4 |  |  |  |  | WHK01 | Distillery | Sanitary Sewer | Grounds | 10.4.6.92 | 255.255.254.0 |  | 1504 | 2001504
WH/WHK01/IDF009_xx/ECP404 | ./520001_OSWECP402-01_G1.5 |  |  |  |  | WHK01 | Distillery | Sanitary Sewer | Grounds | 10.4.6.93 | 255.255.254.0 |  | 1504 | 2001504
WH/WHK01/IDF009_xx/ECP404 | ./520001_OSWECP402-01_G1.6/AIT8000 |  |  |  |  | WHK01 | Distillery | Sanitary Sewer | Grounds | 10.4.6.94 | 255.255.254.0 |  | 1504 | 2001504
WH/WHK01/IDF009_xx/ECP404 | ./520001_OSWECP402-01_G1.7/FIT8000 |  |  |  |  | WHK01 | Distillery | Sanitary Sewer | Grounds | 10.4.6.95 | 255.255.254.0 |  | 1504 | 2001504
WH/WHK01/IDF009_xx/ECP404 | ./520001_OSWECP402-01_G1.8 |  |  |  |  | WHK01 | Distillery | Truck Scale | South / East Gate | 10.4.6.96 | 255.255.254.0 |  | 1504 | 2001504
WH/WHK01/IDF009_xx/ECP404 | ./520001_OSWECP402-01_G1.9 |  |  |  |  | WHK01 | Distillery | Truck Scale | South / East Gate | 10.4.6.97 | 255.255.254.0 |  | 1504 | 2001504
WH/WHK01/IDF009_xx/ECP404 | ./520001_OSWECP402-01_G1.10/Craft_Port |  |  |  |  | WHK01 | Distillery | Truck Scale | South / East Gate | 10.4.6.98 | 255.255.254.0 |  | 1504 | 2001504
[6 empty] | WHK01 | Distillery |  |  | 10.4.6.99 | 255.255.254.0 |  | 1504 | 2001504
WH/WHK01/IDF005 xx/MCC-8B/MCB | ./1A_GXX_Reserved01 |  |  |  |  | WHK01 | Distillery | MCC Room 1 | 1st Flr | 10.4.6.100 | 255.255.254.0 |  | 1504 | 2001504
WH/WHK01/IDF005 xx/MCC-8B/EMPTY | ./1F_GXX_Reserved02 |  |  |  |  | WHK01 | Distillery | MCC Room 1 | 1st Flr | 10.4.6.101 | 255.255.254.0 |  | 1504 | 2001504
WH/WHK01/IDF005 xx/MCC-8B/PMP-53001 | ./1H_GXX_PMP-53001 |  |  |  |  | WHK01 | Distillery | MCC Room 1 | 1st Flr | 10.4.6.102 | 255.255.254.0 |  | 1504 | 2001504
WH/WHK01/IDF005 xx/MCC-8B/EMPTY | ./2A_GXX_Reserved03 |  |  |  |  | WHK01 | Distillery | MCC Room 1 | 1st Flr | 10.4.6.103 | 255.255.254.0 |  | 1504 | 2001504
WH/WHK01/IDF005 xx/MCC-8B/PMP-53002 | ./2C_GXX_PMP-53002 |  |  |  |  | WHK01 | Distillery | MCC Room 1 | 1st Flr | 10.4.6.104 | 255.255.254.0 |  | 1504 | 2001504
WH/WHK01/IDF005 xx/MCC-8B/PMP-53003 | ./2H_GXX_PMP-53003 |  |  |  |  | WHK01 | Distillery | MCC Room 1 | 1st Flr | 10.4.6.105 | 255.255.254.0 |  | 1504 | 2001504
WH/WHK01/IDF005 xx/MCC-8B/PMP-53006 | ./3A_GXX_PMP-53006 |  |  |  |  | WHK01 | Distillery | MCC Room 1 | 1st Flr | 10.4.6.106 | 255.255.254.0 |  | 1504 | 2001504
WH/WHK01/IDF005 xx/MCC-8B/PMP-53007 | ./3G_GXX_PMP-53007 |  |  |  |  | WHK01 | Distillery | MCC Room 1 | 1st Flr | 10.4.6.107 | 255.255.254.0 |  | 1504 | 2001504
WH/WHK01/IDF005 xx/MCC-8B/PMP-53004 | ./4A_GXX_PMP-53004 |  |  |  |  | WHK01 | Distillery | MCC Room 1 | 1st Flr | 10.4.6.108 | 255.255.254.0 |  | 1504 | 2001504
WH/WHK01/IDF005 xx/MCC-8B/PMP-53005 | ./5A_GXX_PMP-53005 |  |  |  |  | WHK01 | Distillery | MCC Room 1 | 1st Flr | 10.4.6.109 | 255.255.254.0 |  | 1504 | 2001504
WH/WHK01/IDF005 xx/MCC-8B/PMP-6000 | ./6A_GXX_PMP-6000 |  |  |  |  | WHK01 | Distillery | MCC Room 1 | 1st Flr | 10.4.6.110 | 255.255.254.0 |  | 1504 | 2001504
WH/WHK01/IDF005 xx/MCC-8B/AGI-6001 | ./6E_GXX_AGI-6001 |  |  |  |  | WHK01 | Distillery | MCC Room 1 | 1st Flr | 10.4.6.111 | 255.255.254.0 |  | 1504 | 2001504
WH/WHK01/IDF005 xx/MCC-8B/PMP-51001 | ./6G_GXX_PMP-51001 |  |  |  |  | WHK01 | Distillery | MCC Room 1 | 1st Flr | 10.4.6.112 | 255.255.254.0 |  | 1504 | 2001504
WH/WHK01/IDFXXX xx/MCC-X/ | ./_GXX RESERVED01 |  |  |  |  | WHK01 | Distillery | MCC Room 1 | 1st Flr | 10.4.6.113 | 255.255.254.0 |  | 1504 | 2001504
WH/WHK01/IDFXXX xx/MCC-X/ | ./_GXX RESERVED02 |  |  |  |  | WHK01 | Distillery | MCC Room 1 | 1st Flr | 10.4.6.114 | 255.255.254.0 |  | 1504 | 2001504
WH/WHK01/IDFXXX xx/MCC-X/ | ./_GXX RESERVED03 |  |  |  |  | WHK01 | Distillery | MCC Room 1 | 1st Flr | 10.4.6.115 | 255.255.254.0 |  | 1504 | 2001504
WH/WHK01/IDFXXX xx/MCC-X/ | ./_GXX RESERVED04 |  |  |  |  | WHK01 | Distillery | MCC Room 1 | 1st Flr | 10.4.6.116 | 255.255.254.0 |  | 1504 | 2001504
WH/WHK01/IDFXXX xx/MCC-X/ | ./_GXX RESERVED05 |  |  |  |  | WHK01 | Distillery | MCC Room 1 | 1st Flr | 10.4.6.117 | 255.255.254.0 |  | 1504 | 2001504
[6 empty] | WHK01 | Distillery | MCC Room 1 | 1st Flr | 10.4.6.118 | 255.255.254.0
[6 empty] | WHK01 | Distillery |  |  | 10.4.6.119 | 255.255.254.0
[6 empty] | WHK01 | Distillery |  |  | 10.4.6.120 | 255.255.254.0
[6 empty] | WHK01 | Distillery |  |  | 10.4.6.121 | 255.255.254.0
[6 empty] | WHK01 | Distillery |  |  | 10.4.6.122 | 255.255.254.0
[6 empty] | WHK01 | Distillery |  |  | 10.4.6.123 | 255.255.254.0
[6 empty] | WHK01 | Distillery |  |  | 10.4.6.124 | 255.255.254.0
| Chiller01 |  |  |  |  | WHK01 | Distillery |  |  | 10.4.6.125 | 255.255.254.0
| Chiller02 |  |  |  |  | WHK01 | Distillery |  |  | 10.4.6.126 | 255.255.254.0
| RO Water HMI |  |  |  |  | WHK01 | Distillery |  |  | 10.4.6.127 | 255.255.254.0
| RO Water VFD |  |  |  |  | WHK01 | Distillery |  |  | 10.4.6.128 | 255.255.254.0
| RO Water PLC - plc600 |  |  |  |  | WHK01 | Distillery | Boiler Room | RO Skid 1769-L18ER | 10.4.6.129 | 255.255.254.0
[6 empty] | WHK01 | Distillery |  |  | 10.4.6.130 | 255.255.254.0
[6 empty] | WHK01 | Distillery |  |  | 10.4.6.131 | 255.255.254.0
[6 empty] | WHK01 | Distillery |  |  | 10.4.6.132 | 255.255.254.0
[6 empty] | WHK01 | Distillery |  |  | 10.4.6.133 | 255.255.254.0
[6 empty] | WHK01 | Distillery |  |  | 10.4.6.134 | 255.255.254.0
[6 empty] | WHK01 | Distillery |  |  | 10.4.6.135 | 255.255.254.0
[6 empty] | WHK01 | Distillery |  |  | 10.4.6.136 | 255.255.254.0
[6 empty] | WHK01 | Distillery |  |  | 10.4.6.137 | 255.255.254.0
[6 empty] | WHK01 | Distillery |  |  | 10.4.6.138 | 255.255.254.0
[6 empty] | WHK01 | Distillery |  |  | 10.4.6.139 | 255.255.254.0
[6 empty] | WHK01 | Distillery |  |  | 10.4.6.140 | 255.255.254.0
[6 empty] | WHK01 | Distillery |  |  | 10.4.6.141 | 255.255.254.0
[6 empty] | WHK01 | Distillery |  |  | 10.4.6.142 | 255.255.254.0
[6 empty] | WHK01 | Distillery |  |  | 10.4.6.143 | 255.255.254.0
[6 empty] | WHK01 | Distillery |  |  | 10.4.6.144 | 255.255.254.0
[6 empty] | WHK01 | Distillery |  |  | 10.4.6.145 | 255.255.254.0
[6 empty] | WHK01 | Distillery |  |  | 10.4.6.146 | 255.255.254.0
[6 empty] | WHK01 | Distillery |  |  | 10.4.6.147 | 255.255.254.0
[6 empty] | WHK01 | Distillery |  |  | 10.4.6.148 | 255.255.254.0
[6 empty] | WHK01 | Distillery |  |  | 10.4.6.149 | 255.255.254.0
WH/WHK01/IDF005 xx/MCC-12/MCB | ./1A_GXX_Reserved01 |  |  |  |  | WHK01 | Distillery | WWTB | Grounds | 10.4.6.150 | 255.255.254.0
WH/WHK01/IDF005 xx/MCC-12/EMPTY | ./1F_GXX_Reserved02 |  |  |  |  | WHK01 | Distillery | WWTB | Grounds | 10.4.6.151 | 255.255.254.0
WH/WHK01/IDF005 xx/MCC-12/PMP-6020 | ./1H_GXX_PMP-6020 |  |  |  |  | WHK01 | Distillery | WWTB | Grounds | 10.4.6.152 | 255.255.254.0
WH/WHK01/IDF005 xx/MCC-12/BLR-6030 | ./2A_GXX_BLR-6030 |  |  |  |  | WHK01 | Distillery | WWTB | Grounds | 10.4.6.153 | 255.255.254.0
WH/WHK01/IDF005 xx/MCC-12/PMP-4401 | ./2G_GXX_PMP-4401 |  |  |  |  | WHK01 | Distillery | WWTB | Grounds | 10.4.6.154 | 255.255.254.0
WH/WHK01/IDF005 xx/MCC-12/AGI-4310 | ./3A_GXX_AGI-4310 |  |  |  |  | WHK01 | Distillery | WWTB | Grounds | 10.4.6.155 | 255.255.254.0
WH/WHK01/IDF005 xx/MCC-12/AGI-4320 | ./3E_GXX_AGI-4320 |  |  |  |  | WHK01 | Distillery | WWTB | Grounds | 10.4.6.156 | 255.255.254.0
WH/WHK01/IDF005 xx/MCC-12/AGI-4330 | ./3J GXX_AGI-4330 |  |  |  |  | WHK01 | Distillery | WWTB | Grounds | 10.4.6.157 | 255.255.254.0
WH/WHK01/IDF005 xx/MCC-12/AGI-4340 | ./4A_GXX_AGI-4340 |  |  |  |  | WHK01 | Distillery | WWTB | Grounds | 10.4.6.158 | 255.255.254.0
WH/WHK01/IDF005 xx/MCC-12/AGI-6021 | ./4E_GXX_AGI-6021 |  |  |  |  | WHK01 | Distillery | WWTB | Grounds | 10.4.6.159 | 255.255.254.0
WH/WHK01/IDF005 xx/MCC-12/PP-WT | ./4G_GXX_PP-WT |  |  |  |  | WHK01 | Distillery | WWTB | Grounds | 10.4.6.160 | 255.255.254.0
WH/WHK01/IDF005 xx/MCC-12/EMPTY | ./4K_GXX_Reserved03 |  |  |  |  | WHK01 | Distillery | WWTB | Grounds | 10.4.6.161 | 255.255.254.0
WH/WHK01/IDF005 xx/MCC-12/EMPTY | ./4L_GXX_Reserved04 |  |  |  |  | WHK01 | Distillery | WWTB | Grounds | 10.4.6.162 | 255.255.254.0
WH/WHK01/IDF005 xx/MCC-12/EMPTY | ./5A_GXX_Reserved05 |  |  |  |  | WHK01 | Distillery | WWTB | Grounds | 10.4.6.163 | 255.255.254.0
WH/WHK01/IDF005 xx/MCC-12/EMPTY | ./5C_GXX_Reserved06 |  |  |  |  | WHK01 | Distillery | WWTB | Grounds | 10.4.6.164 | 255.255.254.0
WH/WHK01/IDF005 xx/MCC-12/EMPTY | ./5E_GXX_Reserved07 |  |  |  |  | WHK01 | Distillery | WWTB | Grounds | 10.4.6.165 | 255.255.254.0
WH/WHK01/IDF005 xx/MCC-12/EMPTY | ./5G_GXX_Reserved08 |  |  |  |  | WHK01 | Distillery | WWTB | Grounds | 10.4.6.166 | 255.255.254.0
WH/WHK01/IDF005 xx/MCC-12/PMP-6050A | ./5J_GXX_PMP-6050A |  |  |  |  | WHK01 | Distillery | WWTB | Grounds | 10.4.6.167 | 255.255.254.0
WH/WHK01/IDF005 xx/MCC-12/PMP-6050B | ./5L_GXX_PMP-6050B |  |  |  |  | WHK01 | Distillery | WWTB | Grounds | 10.4.6.168 | 255.255.254.0
WH/WHK01/IDFXXX xx/MCC-X/ | ./_GXX RESERVED01 |  |  |  |  | WHK01 | Distillery | WWTB | Grounds | 10.4.6.169 | 255.255.254.0 |  | RESERVED 1 SECTION WORTH OF MCC BUCKETS 1 S.F.
WH/WHK01/IDFXXX xx/MCC-X/ | ./_GXX RESERVED02 |  |  |  |  | WHK01 | Distillery | WWTB | Grounds | 10.4.6.170 | 255.255.254.0
WH/WHK01/IDFXXX xx/MCC-X/ | ./_GXX RESERVED03 |  |  |  |  | WHK01 | Distillery | WWTB | Grounds | 10.4.6.171 | 255.255.254.0
WH/WHK01/IDFXXX xx/MCC-X/ | ./_GXX RESERVED04 |  |  |  |  | WHK01 | Distillery | WWTB | Grounds | 10.4.6.172 | 255.255.254.0
WH/WHK01/IDFXXX xx/MCC-X/ | ./_GXX RESERVED05 |  |  |  |  | WHK01 | Distillery | WWTB | Grounds | 10.4.6.173 | 255.255.254.0
WH/WHK01/IDFXXX xx/MCC-X/ | ./_GXX RESERVED06 |  |  |  |  | WHK01 | Distillery | WWTB | Grounds | 10.4.6.174 | 255.255.254.0
… | … |  |  |  |  | … | … | … | … | …
Reserved for edge device temp dhcp (HOLD off on this subnet) | [5 empty] | WHK01 | Distilery | All | facility | 10.4.7.125 - 10.4.7.130 | 255.255.254.0 |  | 1504 | 2001504 | Used for edge device setup - DHCP for subnet NOT CONFIGURED
[6 empty] | ... | ... |  |  | ... | 255.255.254.0
Ex SW VLAN 1504 IP | [5 empty] | WHK01 | Distillery |  |  | 10.4.7.254
WH/WHK01/PLC400/Network | [5 empty] | WHK01 | Distillery |  |  | 10.4.7.255 | 255.255.254.0
[11 empty] | 255.255.254.0 |  | 1504 | 2001504
OT Servers and Infrastructure | [9 empty] | 10.4.8.0/23 | 10.4.8.1 - 10.4.8.254 | 255.255.254.0 | 1505 | 2001505 | 512 Node addresses for OT Server Infrastructure
| IT Infrastructure and Host Subnets |  |  |  |  | WH/ |  |  | DEFAULT GW | 10.4.8.1 | 255.255.254.0 | 10.4.8.1 | 1505 | 2001505 | Default Gateway IP
WH/WHK01/MDF | ./Reserved01 |  |  |  |  | WHK01 | Distillery |  |  | 10.4.8.2 | 255.255.254.0 |  | 1505 | 2001505 | IP Address of PLC400
WH/WHK01/MDF | ./Reserved02 |  |  |  |  | WHK01 | Distillery |  |  | 10.4.8.3 | 255.255.254.0 |  | 1505 | 2001505
WH/WHK01/MDF | ./Reserved03 |  |  |  |  | WHK01 | Distillery |  |  | 10.4.8.4 | 255.255.254.0 |  | 1505 | 2001505
WH/WHK01/MDF | ./Reserved04 |  | BNR Virtual Windows Server |  |  | WHK01 | Distillery | BNR VM for Veeam |  | 10.4.8.5 | 255.255.254.0 |  | 1505 | 2001505
WH/WHK01/MDF | ./Reserved05 |  |  |  |  | WHK01 | Distillery |  |  | 10.4.8.6 | 255.255.254.0 |  | 1505 | 2001505
WH/WHK01/MDF | ./Reserved06 |  |  |  |  | WHK01 | Distillery |  |  | 10.4.8.7 | 255.255.254.0 |  | 1505 | 2001505
WH/WHK01/MDF | ./SRVMDF000-03/NASMDF000-01 | NAS | Synology NAS |  |  | WHK01 | Distillery | NAS / Backup | Synology NAS | 10.4.8.8 | 255.255.254.0 |  | 1505 | 2001505
WH/WHK01/MDF | ./SRVMDF000-03/NASMDF000-01 | NAS | Synology NAS |  |  | WHK01 | Distillery | NAS / Backup | Synology NAS | 10.4.8.9 | 255.255.254.0 |  | 1505 | 2001505
WH/WHK01/MDF | ./Reserved09 |  |  |  |  | WHK01 | Distillery |  |  | 10.4.8.10 | 255.255.254.0 |  | 1505 | 2001505
WH/WHK01/MDF | ./SRVMDF000-01 |  |  |  |  | WHK01 | Distillery | OT Servers |  | 10.4.8.11 | 255.255.254.0 |  | 1505 | 2001505 | ./SRVMDF000-01ESXi Host
WH/WHK01/MDF | ./SRVMDF000-01 |  |  |  |  | WHK01 | Distillery | OT Servers |  | 10.4.8.12 | 255.255.254.0 |  | 1505 | 2001505 | ./SRVMDF000-01 IDRAC
WH/WHK01/MDF/WHK01OTSRV01 | ./Reserved01 |  |  |  |  | WHK01 | Distillery | OT Servers |  | 10.4.8.13 | 255.255.254.0 |  | 1505 | 2001505
WH/WHK01/MDF/WHK01OTSRV01 | ./Reserved02 |  |  |  |  | WHK01 | Distillery | OT Servers |  | 10.4.8.14 | 255.255.254.0 |  | 1505 | 2001505
WH/WHK01/MDF/WHK01OTSRV01 | ./SRVMDF000-01/WIGNVM01 |  |  |  |  | WHK01 | Distillery | OT Servers | Ignition (Windows) | 10.4.8.15 | 255.255.254.0 |  | 1505 | 2001505 | Inbound Ports - 80, 443, 3389
WH/WHK01/MDF/WHK01OTSRV01 | ./SRVMDF000-01/LPGRVM02 |  |  |  |  | WHK01 | Distillery | OT Servers | Postgres (Ubuntu) | 10.4.8.16 | 255.255.254.0 |  | 1505 | 2001505 | Inbound Ports - 5432, 22
WH/WHK01/MDF/WHK01OTSRV01 | ./SRVMDF000-01/WCLSVM03 |  |  |  |  | WHK01 | Distillery | OT Servers | CoLOS (Windows) | 10.4.8.17 | 255.255.254.0 |  | 1505 | 2001505 | Inbound Ports - 3389, 1433, TBD
WH/WHK01/MDF/WHK01OTSRV01 | ./Reserved03 |  |  |  |  | WHK01 | Distillery | OT Servers |  | 10.4.8.18 | 255.255.254.0 |  | 1505 | 2001505
WH/WHK01/MDF/WHK01OTSRV01 | ./Reserved04 |  |  |  |  | WHK01 | Distillery | OT Servers |  | 10.4.8.19 | 255.255.254.0 |  | 1505 | 2001505
WH/WHK01/MDF/WHK01OTSRV01 | ./Reserved05 |  |  |  |  | WHK01 | Distillery | OT Servers |  | 10.4.8.20 | 255.255.254.0 |  | 1505 | 2001505
WH/WHK01/MDF | ./SRVMDF000-02 |  |  |  |  | WHK01 | Distillery | OT Servers |  | 10.4.8.21 | 255.255.254.0 |  | 1505 | 2001505 | ./SRVMDF000-02 ESXi Host
WH/WHK01/MDF | ./SRVMDF000-02 |  |  |  |  | WHK01 | Distillery | OT Servers |  | 10.4.8.22 | 255.255.254.0 |  | 1505 | 2001505 | ./SRVMDF000-02 IDRAC
WH/WHK01/MDF/WHK01OTSRV02 | ./Reserved01 |  |  |  |  | WHK01 | Distillery | OT Servers |  | 10.4.8.23 | 255.255.254.0 |  | 1505 | 2001505
WH/WHK01/MDF/WHK01OTSRV02 | ./Reserved02 |  |  |  |  | WHK01 | Distillery | OT Servers |  | 10.4.8.24 | 255.255.254.0 |  | 1505 | 2001505
WH/WHK01/MDF/WHK01OTSRV02 | ./SRVMDF000-02/WFLWVM01 |  |  |  |  | WHK01 | Distillery | OT Servers |  | 10.4.8.25 | 255.255.254.0 |  | 1505 | 2001505 | Inbound Ports - 8000, 8002, 8443, 8444, 3000-3005, 3010, 3020, 2181, 6379, 5672, 15672, 9092, 9997, 8083, 8880, 27017, 22
WH/WHK01/MDF/WHK01OTSRV02 | ./SRVMDF000-02/WCNRVM03 |  |  |  |  | WHK01 | Distillery | OT Servers | Canary (Windows) | 10.4.8.26 | 255.255.254.0 |  | 1505 | 2001505 | Inbound Ports - 55273, 80, 443, 55281, 55292, 55256, 55255, 55257, 55254, 55253, 55234, 55236, 55260, 3389
WH/WHK01/MDF/WHK01OTSRV02 | ./SRVMDF000-02/WFLWVM01 |  |  |  |  | WHK01 | Distillery | OT Servers | Flow (Windows) | 10.4.8.27 | 255.255.254.0 |  | 1505 | 2001505 | Inbound Ports - 4501, 80, 443, 3389
WH/WHK01/MDF/WHK01OTSRV02 | ./Reserved03 |  |  |  |  | WHK01 | Distillery | OT Servers |  | 10.4.8.28 | 255.255.254.0 |  | 1505 | 2001505
WH/WHK01/MDF/WHK01OTSRV02 | ./SRVMDF000-02/WIGNVM04 |  |  |  |  | WHK01 | Distillery | OT Servers | Backup Ignition Server(Windows) | 10.4.8.29 | 255.255.254.0 |  | 1505 | 2001505
WH/WHK01/MDF/WHK01OTSRV02 | ./Reserved05 |  |  |  |  | WHK01 | Distillery | OT Servers |  | 10.4.8.30 | 255.255.254.0 |  | 1505 | 2001505
WH/WHK01/MDF/WHSE_Office/Zebra_ZT400 | ./Reserved05 |  |  |  |  | WHK01 | Distillery | OT Printer01 | Backup BBL printer | 10.4.8.31 | 255.255.254.0 |  | 1505 | 2001505
WH/WHK01/MDF/WHK01OTSRV02 | ./SRVMDF000-02/LDKRVM02 |  |  |  |  | WHK01 | Distillery | OT Servers | Canary (Windows) | 10.4.8.32 | 255.255.254.0 |  | 1505 | 2001505 | Inbound Ports - 55273, 80, 443, 55281, 55292, 55256, 55255, 55257, 55254, 55253, 55234, 55236, 55260, 3389
WH/WHK01/MDF/WHK01OTSRV02 | ./SRVMDF000-02/WCNRVM03 |  |  |  |  | WHK01 | Distillery | OT Servers | Flow (Windows) | 10.4.8.33 | 255.255.254.0 |  | 1505 | 2001505 | Inbound Ports - 4501, 80, 443, 3389
WH/WHK01/MDF/WHK01OTSRV02 | ./Reserved03 |  |  |  |  | WHK01 | Distillery | OT Servers |  | 10.4.8.34 | 255.255.254.0 |  | 1505 | 2001505
WH/WHK01/MDF/WHK01OTSRV02 | ./Reserved04 |  |  |  |  | WHK01 | Distillery | OT Servers |  | 10.4.8.35 | 255.255.254.0 |  | 1505 | 2001505
WH/WHK01/MDF/WHK01OTSRV02 | ./Reserved05 |  |  |  |  | WHK01 | Distillery | OT Servers |  | 10.4.8.36 | 255.255.254.0 |  | 1505 | 2001505
WH/WHK01/MDF/WHSE_Office/Zebra_ZT400 | ./Reserved05 |  |  |  |  | WHK01 | Distillery | OT Servers |  | 10.4.8.37 | 255.255.254.0 |  | 1505 | 2001505
Demo Aruba UXI Sensor | [6 empty] | Distillery | OT Servers |  | 10.4.8.38 | 255.255.254.0 |  | 1505 | 2001505
WH/WHK01/MDF/WHK01OTSRV02 | ./Reserved05 |  |  |  |  | WHK01 | Distillery | OT Servers |  | 10.4.8.39 | 255.255.254.0 |  | 1505 | 2001505
WH/WHK01/MDF/WHSE_Office/Zebra_ZT400 | ./Reserved05 |  |  |  |  | WHK01 | Distillery | OT Servers |  | 10.4.8.40 | 255.255.254.0 |  | 1505 | 2001505
Demo Aruba UXI Sensor | [6 empty] | Distillery | OT Servers | Ignition Virtual Load Balancer | 10.4.8.41 | 255.255.254.0 |  | 1505 | 2001505 | Ignition Virtual Load Balancer. Setup on Fortinet Firewall itself "Virtual Servers"
IGN Scripts | [9 empty] | 10.4.8.150 | 255.255.254.0
…
| … |  |  |  |  | … | … | … | … | …
ExSW VLAN 1505 IP | [5 empty] | WHK01 | Distillery |  |  | 10.4.9.254
WH/WHK01/OT_Server/Network | [5 empty] | WHK01 | Distillery |  |  | 10.4.9.255
Reserved for edge device temp dhcp (HOLD off on this subnet) | [5 empty] | WHK01 | Distilery | DHCP | edge device registration | 10.4.9.125 - 10.4.9.130 | 255.255.254.0 |  | 1505 | 2001505 | Used for edge device setup - DHCP for subnet NOT CONFIGURED
WH/WHK01 | [5 empty] | WHK01 | Distillery | Distillate Processing | cistern area | 10.4.10.0/23 |  |  | 1506 | 2001506
WH/WHK01/MDF_xx_pt | ./gw | [8 empty] | 10.4.10.1 | 255.255.254.0 |  | 1506 | 2001506
| ./plc500 | PLC | [7 empty] | 10.4.10.2 | 255.255.254.0 |  | 1506 | 2001506
| ./520001_OSWECP404-01_G1.1/Trunk01 | Stratix5200 | 1783-CMS10P | MCF_xx_pt | [5 empty] | 10.4.10.3 | 255.255.254.0 |  | 1506 | 2001506
ALL IT/OT Devices need to for Cistern Room PLC need to be added here | [9 empty] | 10.4.10.4 | 255.255.254.0 |  | 1506 | 2001506
get with James to get up to date device list | [9 empty] | 10.4.10.5 | 255.255.254.0 |  | 1506 | 2001506
[10 empty] | 10.4.10.6 | 255.255.254.0 |  | 1506 | 2001506
[10 empty] | 10.4.10.7 | 255.255.254.0 |  | 1506 | 2001506
[10 empty] | 10.4.10.8 | 255.255.254.0 |  | 1506 | 2001506
[10 empty] | 10.4.10.9 | 255.255.254.0 |  | 1506 | 2001506
[10 empty] | 10.4.10.10 | 255.255.254.0 |  | 1506 | 2001506
[10 empty] | 10.4.10.11 | 255.255.254.0 |  | 1506 | 2001506
[10 empty] | 10.4.10.12 | 255.255.254.0 |  | 1506 | 2001506
[10 empty] | 10.4.10.13 | 255.255.254.0 |  | 1506 | 2001506
… | … |  |  |  |  | … | … | … | … | …
Reserved for edge device temp dhcp (HOLD off on this subnet) | [5 empty] | WHK01 | Distilery | DHCP | edge device registration | 10.4.11.125 - 10.4.11.130 | 255.255.254.0 |  | 1506 | 2001506 | Used for edge device setup - DHCP for subnet NOT CONFIGURED
Ex SW VLAN 1506 IP | [9 empty] | 10.4.11.254
WH/WHK01/MAC/Network | [5 empty] | WHK01 | Distillery | Distillate Processing | cistern area | 10.4.11.255
WH/WHK01/East/Network | [5 empty] | WHK01 | East Property |  |  | 10.4.12.0/23
WH/WHK01/East/Network/Default Gateway | [5 empty] | WHK01 | East Property |  | Default Gateway | 10.4.12.1
WH/WHK01/Guard Shack | [5 empty] | WHK01 | East Property |  | Southeast Guard Shack | 10.4.12.2
[6 empty] | WHK01 | East Property |  | Southeast Guard Shack | 10.4.12.3
[6 empty] | WHK01 | East Property |  | Southeast Guard Shack | 10.4.12.4
[6 empty] | WHK01 | East Property |  | Southeast Guard Shack | 10.4.12.5
[6 empty] | WHK01 | East Property |  | Southeast Guard Shack | 10.4.12.6
[6 empty] | WHK01 | East Property |  | Southeast Guard Shack | 10.4.12.7
[6 empty] | WHK01 | East Property |  | Southeast Guard Shack | 10.4.12.8 |  |  |  |  | IP Address of ECP403 Stratix01 + Fiber from IDF109
[6 empty] | WHK01 | East Property |  | Southeast Guard Shack | 10.4.12.9
[6 empty] | WHK01 | East Property |  | Southeast Guard Shack | 10.4.12.10
[6 empty] | WHK01 | East Property |  | Southeast Guard Shack | 10.4.12.11
[6 empty] | WHK01 | East Property |  | Southeast Guard Shack | 10.4.12.12
[6 empty] | WHK01 | East Property |  | Southeast Guard Shack | 10.4.12.13
[6 empty] | WHK01 | East Property |  | Southeast Guard Shack | 10.4.12.14
[6 empty] | WHK01 | East Property |  | Southeast Guard Shack | 10.4.12.15
[6 empty] | WHK01 | East Property |  | Southeast Guard Shack | 10.4.12.16
[6 empty] | WHK01 | East Property |  | Southeast Guard Shack | 10.4.12.17
[6 empty] | WHK01 | East Property |  | Southeast Guard Shack | 10.4.12.18
Reserved for edge device temp dhcp (HOLD off on this subnet) | [5 empty] | WHK01 | Distilery | DHCP | edge device registration | 10.4.13.125 - 10.4.13.130 | 255.255.254.0 |  | 1507 | 2001507 | Used for edge device setup - DHCP for subnet NOT CONFIGURED | Reserved for edge device temp dhcp | WHK01 | Distilery | DHCP | edge device registration | 10.4.9.125 - 10.4.9.130 | 255.255.254.0 | 1505 | 2001505 | Used for edge device setup - DHCP for subnet NOT CONFIGURED | Reserved for edge device temp dhcp | WHK01 | Distilery | DHCP | edge device registration | 10.4.9.125 - 10.4.9.130 | 255.255.254.0 | 1505 | 2001505 | Used for edge device setup - DHCP for subnet NOT CONFIGURED | Reserved for edge device temp dhcp | WHK01 | Distilery | DHCP | edge device registration | 10.4.9.125 - 10.4.9.130 | 255.255.254.0 | 1505 | 2001505 | Used for edge device setup - DHCP for subnet NOT CONFIGURED | Reserved for edge device temp dhcp | WHK01 | Distilery | DHCP | edge device registration | 10.4.9.125 - 10.4.9.130 | 255.255.254.0 | 1505 | 2001505 | Used for edge device setup - DHCP for subnet NOT CONFIGURED | Reserved for edge device temp dhcp | WHK01 | Distilery | DHCP | edge device registration | 10.4.9.125 - 10.4.9.130 | 255.255.254.0 | 1505 | 2001505 | Used for edge device setup - DHCP for subnet NOT CONFIGURED | Reserved for edge device temp dhcp | WHK01 | Distilery | DHCP | edge device registration | 10.4.9.125 - 10.4.9.130 | 255.255.254.0 | 1505 | 2001505 | Used for edge device setup - DHCP for subnet NOT CONFIGURED | Reserved for edge device temp dhcp | WHK01 | Distilery | DHCP | edge device registration | 10.4.9.125 - 10.4.9.130 | 255.255.254.0 | 1505 | 2001505 | Used for edge device setup - DHCP for subnet NOT CONFIGURED | Reserved for edge device temp dhcp | WHK01 | Distilery | DHCP | edge device registration | 10.4.9.125 - 10.4.9.130 | 255.255.254.0 | 1505 | 2001505 | Used for edge device setup - DHCP for subnet NOT CONFIGURED | Reserved for edge device temp dhcp | WHK01 | Distilery | DHCP | edge device registration | 10.4.9.125 - 10.4.9.130 | 255.255.254.0 | 1505 | 2001505 | Used for edge device setup - DHCP for subnet NOT CONFIGURED | Reserved for edge device temp dhcp | WHK01 | Distilery | DHCP | edge device registration | 10.4.9.125 - 10.4.9.130 | 255.255.254.0 | 1505 | 2001505 | Used for edge device setup - DHCP for subnet NOT CONFIGURED | Reserved for edge device temp dhcp | WHK01 | Distilery | DHCP | edge device registration | 10.4.9.125 - 10.4.9.130 | 255.255.254.0 | 1505 | 2001505 | Used for edge device setup - DHCP for subnet NOT CONFIGURED | Reserved for edge device temp dhcp | WHK01 | Distilery | DHCP | edge device registration | 10.4.9.125 - 10.4.9.130 | 255.255.254.0 | 1505 | 2001505 | Used for edge device setup - DHCP for subnet NOT CONFIGURED | Reserved for edge device temp dhcp | WHK01 | Distilery | DHCP | edge device registration | 10.4.9.125 - 10.4.9.130 | 255.255.254.0 | 1505 | 2001505 | Used for edge device setup - DHCP for subnet NOT CONFIGURED | Reserved for edge device temp dhcp | WHK01 | Distilery | DHCP | edge device registration | 10.4.9.125 - 10.4.9.130 | 255.255.254.0 | 1505 | 2001505 | Used for edge device setup - DHCP for subnet NOT CONFIGURED | Reserved for edge device temp dhcp | WHK01 | Distilery | DHCP | edge device registration | 10.4.9.125 - 10.4.9.130 | 255.255.254.0 | 1505 | 2001505 | Used for edge device setup - DHCP for subnet NOT CONFIGURED | Reserved for edge device temp dhcp | WHK01 | Distilery | DHCP | edge device registration | 10.4.9.125 - 10.4.9.130 | 255.255.254.0 | 1505 | 2001505 | Used for edge device setup - DHCP for subnet NOT CONFIGURED | Reserved for edge device temp dhcp | WHK01 | Distilery | DHCP | edge device registration | 10.4.9.125 - 10.4.9.130 | 255.255.254.0 | 1505 | 2001505 | Used for edge device setup - DHCP for subnet NOT CONFIGURED | Reserved for edge device temp dhcp | WHK01 | Distilery | DHCP | edge device registration | 10.4.9.125 - 10.4.9.130 | 255.255.254.0 | 1505 | 2001505 | Used for edge device setup - DHCP for subnet NOT CONFIGURED | Reserved for edge device temp dhcp | WHK01 | Distilery | DHCP | edge device registration | 10.4.9.125 - 10.4.9.130 | 255.255.254.0 | 1505 | 2001505 | Used for edge device setup - DHCP for subnet NOT CONFIGURED | Reserved for edge device temp dhcp | WHK01 | Distilery | DHCP | edge device registration | 10.4.9.125 - 10.4.9.130 | 255.255.254.0 | 1505 | 2001505 | Used for edge device setup - DHCP for subnet NOT CONFIGURED | Reserved for edge device temp dhcp | WHK01 | Distilery | DHCP | edge device registration | 10.4.9.125 - 10.4.9.130 | 255.255.254.0 | 1505 | 2001505 | Used for edge device setup - DHCP for subnet NOT CONFIGURED | Reserved for edge device temp dhcp | WHK01 | Distilery | DHCP | edge device registration | 10.4.9.125 - 10.4.9.130 | 255.255.254.0 | 1505 | 2001505 | Used for edge device setup - DHCP for subnet NOT CONFIGURED | Reserved for edge device temp dhcp | WHK01 | Distilery | DHCP | edge device registration | 10.4.9.125 - 10.4.9.130 | 255.255.254.0 | 1505 | 2001505 | Used for edge device setup - DHCP for subnet NOT CONFIGURED | Reserved for edge device temp dhcp | WHK01 | Distilery | DHCP | edge device registration | 10.4.9.125 - 10.4.9.130 | 255.255.254.0 | 1505 | 2001505 | Used for edge device setup - DHCP for subnet NOT CONFIGURED | Reserved for edge device temp dhcp | WHK01 | Distilery | DHCP | edge device registration | 10.4.9.125 - 10.4.9.130 | 255.255.254.0 | 1505 | 2001505 | Used for edge device setup - DHCP for subnet NOT CONFIGURED | Reserved for edge device temp dhcp | WHK01 | Distilery | DHCP | edge device registration | 10.4.9.125 - 10.4.9.130 | 255.255.254.0 | 1505 | 2001505 | Used for edge device setup - DHCP for subnet NOT CONFIGURED | Reserved for edge device temp dhcp | WHK01 | Distilery | DHCP | edge device registration | 10.4.9.125 - 10.4.9.130 | 255.255.254.0 | 1505 | 2001505 | Used for edge device setup - DHCP for subnet NOT CONFIGURED | Reserved for edge device temp dhcp | WHK01 | Distilery | DHCP | edge device registration | 10.4.9.125 - 10.4.9.130 | 255.255.254.0 | 1505 | 2001505 | Used for edge device setup - DHCP for subnet NOT CONFIGURED | Reserved for edge device temp dhcp | WHK01 | Distilery | DHCP | edge device registration | 10.4.9.125 - 10.4.9.130 | 255.255.254.0 | 1505 | 2001505 | Used for edge device setup - DHCP for subnet NOT CONFIGURED | Reserved for edge device temp dhcp | WHK01 | Distilery | DHCP | edge device registration | 10.4.9.125 - 10.4.9.130 | 255.255.254.0 | 1505 | 2001505 | Used for edge device setup - DHCP for subnet NOT CONFIGURED | Reserved for edge device temp dhcp | WHK01 | Distilery | DHCP | edge device registration | 10.4.9.125 - 10.4.9.130 | 255.255.254.0 | 1505 | 2001505 | Used for edge device setup - DHCP for subnet NOT CONFIGURED | Reserved for edge device temp dhcp | WHK01 | Distilery | DHCP | edge device registration | 10.4.9.125 - 10.4.9.130 | 255.255.254.0 | 1505 | 2001505 | Used for edge device setup - DHCP for subnet NOT CONFIGURED | Reserved for edge device temp dhcp | WHK01 | Distilery | DHCP | edge device registration | 10.4.9.125 - 10.4.9.130 | 255.255.254.0 | 1505 | 2001505 | Used for edge device setup - DHCP for subnet NOT CONFIGURED | Reserved for edge device temp dhcp | WHK01 | Distilery | DHCP | edge device registration | 10.4.9.125 - 10.4.9.130 | 255.255.254.0 | 1505 | 2001505 | Used for edge device setup - DHCP for subnet NOT CONFIGURED | Reserved for edge device temp dhcp | WHK01 | Distilery | DHCP | edge device registration | 10.4.9.125 - 10.4.9.130 | 255.255.254.0 | 1505 | 2001505 | Used for edge device setup - DHCP for subnet NOT CONFIGURED | Reserved for edge device temp dhcp | WHK01 | Distilery | DHCP | edge device registration | 10.4.9.125 - 10.4.9.130 | 255.255.254.0 | 1505 | 2001505 | Used for edge device setup - DHCP for subnet NOT CONFIGURED | Reserved for edge device temp dhcp | WHK01 | Distilery | DHCP | edge device registration | 10.4.9.125 - 10.4.9.130 | 255.255.254.0 | 1505 | 2001505 | Used for edge device setup - DHCP for subnet NOT CONFIGURED | Reserved for edge device temp dhcp | WHK01 | Distilery | DHCP | edge device registration | 10.4.9.125 - 10.4.9.130 | 255.255.254.0 | 1505 | 2001505 | Used for edge device setup - DHCP for subnet NOT CONFIGURED | Reserved for edge device temp dhcp | WHK01 | Distilery | DHCP | edge device registration | 10.4.9.125 - 10.4.9.130 | 255.255.254.0 | 1505 | 2001505 | Used for edge device setup - DHCP for subnet NOT CONFIGURED | Reserved for edge device temp dhcp | WHK01 | Distilery | DHCP | edge device registration | 10.4.9.125 - 10.4.9.130 | 255.255.254.0 | 1505 | 2001505 | Used for edge device setup - DHCP for subnet NOT CONFIGURED | Reserved for edge device temp dhcp | WHK01 | Distilery | DHCP | edge device registration | 10.4.9.125 - 10.4.9.130 | 255.255.254.0 | 1505 | 2001505 | Used for edge device setup - DHCP for subnet NOT CONFIGURED | Reserved for edge device temp dhcp | WHK01 | Distilery | DHCP | edge device registration | 10.4.9.125 - 10.4.9.130 | 255.255.254.0 | 1505 | 2001505 | Used for edge device setup - DHCP for subnet NOT CONFIGURED | Reserved for edge device temp dhcp | WHK01 | Distilery | DHCP | edge device registration | 10.4.9.125 - 10.4.9.130 | 255.255.254.0 | 1505 | 2001505 | Used for edge device setup - DHCP for subnet NOT CONFIGURED | Reserved for edge device temp dhcp | WHK01 | Distilery | DHCP | edge device registration | 10.4.9.125 - 10.4.9.130 | 255.255.254.0 | 1505 | 2001505 | Used for edge device setup - DHCP for subnet NOT CONFIGURED | Reserved for edge device temp dhcp | WHK01 | Distilery | DHCP | edge device registration | 10.4.9.125 - 10.4.9.130 | 255.255.254.0 | 1505 | 2001505 | Used for edge device setup - DHCP for subnet NOT CONFIGURED | Reserved for edge device temp dhcp | WHK01 | Distilery | DHCP | edge device registration | 10.4.9.125 - 10.4.9.130 | 255.255.254.0 | 1505 | 2001505 | Used for edge device setup - DHCP for subnet NOT CONFIGURED | Reserved for edge device temp dhcp | WHK01 | Distilery | DHCP | edge device registration | 10.4.9.125 - 10.4.9.130 | 255.255.254.0 | 1505 | 2001505 | Used for edge device setup - DHCP for subnet NOT CONFIGURED | Reserved for edge device temp dhcp | WHK01 | Distilery | DHCP | edge device registration | 10.4.9.125 - 10.4.9.130 | 255.255.254.0 | 1505 | 2001505 | Used for edge device setup - DHCP for subnet NOT CONFIGURED | Reserved for edge device temp dhcp | WHK01 | Distilery | DHCP | edge device registration | 10.4.9.125 - 10.4.9.130 | 255.255.254.0 | 1505 | 2001505 | Used for edge device setup - DHCP for subnet NOT CONFIGURED | Reserved for edge device temp dhcp | WHK01 | Distilery | DHCP | edge device registration | 10.4.9.125 - 10.4.9.130 | 255.255.254.0 | 1505 | 2001505 | Used for edge device setup - DHCP for subnet NOT CONFIGURED | Reserved for edge device temp dhcp | WHK01 | Distilery | DHCP | edge device registration | 10.4.9.125 - 10.4.9.130 | 255.255.254.0 | 1505 | 2001505 | Used for edge device setup - DHCP for subnet NOT CONFIGURED | Reserved for edge device temp dhcp | WHK01 | Distilery | DHCP | edge device registration | 10.4.9.125 - 10.4.9.130 | 255.255.254.0 | 1505 | 2001505 | Used for edge device setup - DHCP for subnet NOT CONFIGURED | Reserved for edge device temp dhcp | WHK01 | Distilery | DHCP | edge device registration | 10.4.9.125 - 10.4.9.130 | 255.255.254.0 | 1505 | 2001505 | Used for edge device setup - DHCP for subnet NOT CONFIGURED | Reserved for edge device temp dhcp | WHK01 | Distilery | DHCP | edge device registration | 10.4.9.125 - 10.4.9.130 | 255.255.254.0 | 1505 | 2001505 | Used for edge device setup - DHCP for subnet NOT CONFIGURED | Reserved for edge device temp dhcp | WHK01 | Distilery | DHCP | edge device registration | 10.4.9.125 - 10.4.9.130 | 255.255.254.0 | 1505 | 2001505 | Used for edge device setup - DHCP for subnet NOT CONFIGURED | Reserved for edge device temp dhcp | WHK01 | Distilery | DHCP | edge device registration | 10.4.9.125 - 10.4.9.130 | 255.255.254.0 | 1505 | 2001505 | Used for edge device setup - DHCP for subnet NOT CONFIGURED | Reserved for edge device temp dhcp | WHK01 | Distilery | DHCP | edge device registration | 10.4.9.125 - 10.4.9.130 | 255.255.254.0 | 1505 | 2001505 | Used for edge device setup - DHCP for subnet NOT CONFIGURED | Reserved for edge device temp dhcp | WHK01 | Distilery | DHCP | edge device registration | 10.4.9.125 - 10.4.9.130 | 255.255.254.0 | 1505 | 2001505 | Used for edge device setup - DHCP for subnet NOT CONFIGURED | Reserved for edge device temp dhcp | WHK01 | Distilery | DHCP | edge device registration | 10.4.9.125 - 10.4.9.130 | 255.255.254.0 | 1505 | 2001505 | Used for edge device setup - DHCP for subnet NOT CONFIGURED | Reserved for edge device temp dhcp | WHK01 | Distilery | DHCP | edge device registration | 10.4.9.125 - 10.4.9.130 | 255.255.254.0 | 1505 | 2001505 | Used for edge device setup - DHCP for subnet NOT CONFIGURED | Reserved for edge device temp dhcp | WHK01 | Distilery | DHCP | edge device registration | 10.4.9.125 - 10.4.9.130 | 255.255.254.0 | 1505 | 2001505 | Used for edge device setup - DHCP for subnet NOT CONFIGURED | Reserved for edge device temp dhcp | WHK01 | Distilery | DHCP | edge device registration | 10.4.9.125 - 10.4.9.130 | 255.255.254.0 | 1505 | 2001505 | Used for edge device setup - DHCP for subnet NOT CONFIGURED | Reserved for edge device temp dhcp | WHK01 | Distilery | DHCP | edge device registration | 10.4.9.125 - 10.4.9.130 | 255.255.254.0 | 1505 | 2001505 | Used for edge device setup - DHCP for subnet NOT CONFIGURED | Reserved for edge device temp dhcp | WHK01 | Distilery | DHCP | edge device registration | 10.4.9.125 - 10.4.9.130 | 255.255.254.0 | 1505 | 2001505 | Used for edge device setup - DHCP for subnet NOT CONFIGURED | Reserved for edge device temp dhcp | WHK01 | Distilery | DHCP | edge device registration | 10.4.9.125 - 10.4.9.130 | 255.255.254.0 | 1505 | 2001505 | Used for edge device setup - DHCP for subnet NOT CONFIGURED | Reserved for edge device temp dhcp | WHK01 | Distilery | DHCP | edge device registration | 10.4.9.125 - 10.4.9.130 | 255.255.254.0 | 1505 | 2001505 | Used for edge device setup - DHCP for subnet NOT CONFIGURED | Reserved for edge device temp dhcp | WHK01 | Distilery | DHCP | edge device registration | 10.4.9.125 - 10.4.9.130 | 255.255.254.0 | 1505 | 2001505 | Used for edge device setup - DHCP for subnet NOT CONFIGURED | Reserved for edge device temp dhcp | WHK01 | Distilery | DHCP | edge device registration | 10.4.9.125 - 10.4.9.130 | 255.255.254.0 | 1505 | 2001505 | Used for edge device setup - DHCP for subnet NOT CONFIGURED | Reserved for edge device temp dhcp | WHK01 | Distilery | DHCP | edge device registration | 10.4.9.125 - 10.4.9.130 | 255.255.254.0 | 1505 | 2001505 | Used for edge device setup - DHCP for subnet NOT CONFIGURED | Reserved for edge device temp dhcp | WHK01 | Distilery | DHCP | edge device registration | 10.4.9.125 - 10.4.9.130 | 255.255.254.0 | 1505 | 2001505 | Used for edge device setup - DHCP for subnet NOT CONFIGURED | Reserved for edge device temp dhcp | WHK01 | Distilery | DHCP | edge device registration | 10.4.9.125 - 10.4.9.130 | 255.255.254.0 | 1505 | 2001505 | Used for edge device setup - DHCP for subnet NOT CONFIGURED | Reserved for edge device temp dhcp | WHK01 | Distilery | DHCP | edge device registration | 10.4.9.125 - 10.4.9.130 | 255.255.254.0 | 1505 | 2001505 | Used for edge device setup - DHCP for subnet NOT CONFIGURED | Reserved for edge device temp dhcp | WHK01 | Distilery | DHCP | edge device registration | 10.4.9.125 - 10.4.9.130 | 255.255.254.0 | 1505 | 2001505 | Used for edge device setup - DHCP for subnet NOT CONFIGURED | Reserved for edge device temp dhcp | WHK01 | Distilery | DHCP | edge device registration | 10.4.9.125 - 10.4.9.130 | 255.255.254.0 | 1505 | 2001505 | Used for edge device setup - DHCP for subnet NOT CONFIGURED | Reserved for edge device temp dhcp | WHK01 | Distilery | DHCP | edge device registration | 10.4.9.125 - 10.4.9.130 | 255.255.254.0 | 1505 | 2001505 | Used for edge device setup - DHCP for subnet NOT CONFIGURED | Reserved for edge device temp dhcp | WHK01 | Distilery | DHCP | edge device registration | 10.4.9.125 - 10.4.9.130 | 255.255.254.0 | 1505 | 2001505 | Used for edge device setup - DHCP for subnet NOT CONFIGURED | Reserved for edge device temp dhcp | WHK01 | Distilery | DHCP | edge device registration | 10.4.9.125 - 10.4.9.130 | 255.255.254.0 | 1505 | 2001505 | Used for edge device setup - DHCP for subnet NOT CONFIGURED | Reserved for edge device temp dhcp | WHK01 | Distilery | DHCP | edge device registration | 10.4.9.125 - 10.4.9.130 | 255.255.254.0 | 1505 | 2001505 | Used for edge device setup - DHCP for subnet NOT CONFIGURED | Reserved for edge device temp dhcp | WHK01 | Distilery | DHCP | edge device registration | 10.4.9.125 - 10.4.9.130 | 255.255.254.0 | 1505 | 2001505 | Used for edge device setup - DHCP for subnet NOT CONFIGURED | Reserved for edge device temp dhcp | WHK01 | Distilery | DHCP | edge device registration | 10.4.9.125 - 10.4.9.130 | 255.255.254.0 | 1505 | 2001505 | Used for edge device setup - DHCP for subnet NOT CONFIGURED | Reserved for edge device temp dhcp | WHK01 | Distilery | DHCP | edge device registration | 10.4.9.125 - 10.4.9.130 | 255.255.254.0 | 1505 | 2001505 | Used for edge device setup - DHCP for subnet NOT CONFIGURED | Reserved for edge device temp dhcp | WHK01 | Distilery | DHCP | edge device registration | 10.4.9.125 - 10.4.9.130 | 255.255.254.0 | 1505 | 2001505 | Used for edge device setup - DHCP for subnet NOT CONFIGURED | Reserved for edge device temp dhcp | WHK01 | Distilery | DHCP | edge device registration | 10.4.9.125 - 10.4.9.130 | 255.255.254.0 | 1505 | 2001505 | Used for edge device setup - DHCP for subnet NOT CONFIGURED | Reserved for edge device temp dhcp | WHK01 | Distilery | DHCP | edge device registration | 10.4.9.125 - 10.4.9.130 | 255.255.254.0 | 1505 | 2001505 | Used for edge device setup - DHCP for subnet NOT CONFIGURED | Reserved for edge device temp dhcp | WHK01 | Distilery | DHCP | edge device registration | 10.4.9.125 - 10.4.9.130 | 255.255.254.0 | 1505 | 2001505 | Used for edge device setup - DHCP for subnet NOT CONFIGURED | Reserved for edge device temp dhcp | WHK01 | Distilery | DHCP | edge device registration | 10.4.9.125 - 10.4.9.130 | 255.255.254.0 | 1505 | 2001505 | Used for edge device setup - DHCP for subnet NOT CONFIGURED | Reserved for edge device temp dhcp | WHK01 | Distilery | DHCP | edge device registration | 10.4.9.125 - 10.4.9.130 | 255.255.254.0 | 1505 | 2001505 | Used for edge device setup - DHCP for subnet NOT CONFIGURED | Reserved for edge device temp dhcp | WHK01 | Distilery | DHCP | edge device registration | 10.4.9.125 - 10.4.9.130 | 255.255.254.0 | 1505 | 2001505 | Used for edge device setup - DHCP for subnet NOT CONFIGURED | Reserved for edge device temp dhcp | WHK01 | Distilery | DHCP | edge device registration | 10.4.9.125 - 10.4.9.130 | 255.255.254.0 | 1505 | 2001505 | Used for edge device setup - DHCP for subnet NOT CONFIGURED | Reserved for edge device temp dhcp | WHK01 | Distilery | DHCP | edge device registration | 10.4.9.125 - 10.4.9.130 | 255.255.254.0 | 1505 | 2001505 | Used for edge device setup - DHCP for subnet NOT CONFIGURED | Reserved for edge device temp dhcp | WHK01 | Distilery | DHCP | edge device registration | 10.4.9.125 - 10.4.9.130 | 255.255.254.0 | 1505 | 2001505 | Used for edge device setup - DHCP for subnet NOT CONFIGURED | Reserved for edge device temp dhcp | WHK01 | Distilery | DHCP | edge device registration | 10.4.9.125 - 10.4.9.130 | 255.255.254.0 | 1505 | 2001505 | Used for edge device setup - DHCP for subnet NOT CONFIGURED | Reserved for edge device temp dhcp | WHK01 | Distilery | DHCP | edge device registration | 10.4.9.125 - 10.4.9.130 | 255.255.254.0 | 1505 | 2001505 | Used for edge device setup - DHCP for subnet NOT CONFIGURED | Reserved for edge device temp dhcp | WHK01 | Distilery | DHCP | edge device registration | 10.4.9.125 - 10.4.9.130 | 255.255.254.0 | 1505 | 2001505 | Used for edge device setup - DHCP for subnet NOT CONFIGURED | Reserved for edge device temp dhcp | WHK01 | Distilery | DHCP | edge device registration | 10.4.9.125 - 10.4.9.130 | 255.255.254.0 | 1505 | 2001505 | Used for edge device setup - DHCP for subnet NOT CONFIGURED | Reserved for edge device temp dhcp | WHK01 | Distilery | DHCP | edge device registration | 10.4.9.125 - 10.4.9.130 | 255.255.254.0 | 1505 | 2001505 | Used for edge device setup - DHCP for subnet NOT CONFIGURED | Reserved for edge device temp dhcp | WHK01 | Distilery | DHCP | edge device registration | 10.4.9.125 - 10.4.9.130 | 255.255.254.0 | 1505 | 2001505 | Used for edge device setup - DHCP for subnet NOT CONFIGURED | Reserved for edge device temp dhcp | WHK01 | Distilery | DHCP | edge device registration | 10.4.9.125 - 10.4.9.130 | 255.255.254.0 | 1505 | 2001505 | Used for edge device setup - DHCP for subnet NOT CONFIGURED | Reserved for edge device temp dhcp | WHK01 | Distilery | DHCP | edge device registration | 10.4.9.125 - 10.4.9.130 | 255.255.254.0 | 1505 | 2001505 | Used for edge device setup - DHCP for subnet NOT CONFIGURED | Reserved for edge device temp dhcp | WHK01 | Distilery | DHCP | edge device registration | 10.4.9.125 - 10.4.9.130 | 255.255.254.0 | 1505 | 2001505 | Used for edge device setup - DHCP for subnet NOT CONFIGURED | Reserved for edge device temp dhcp | WHK01 | Distilery | DHCP | edge device registration | 10.4.9.125 - 10.4.9.130 | 255.255.254.0 | 1505 | 2001505 | Used for edge device setup - DHCP for subnet NOT CONFIGURED | Reserved for edge device temp dhcp | WHK01 | Distilery | DHCP | edge device registration | 10.4.9.125 - 10.4.9.130 | 255.255.254.0 | 1505 | 2001505 | Used for edge device setup - DHCP for subnet NOT CONFIGURED | Reserved for edge device temp dhcp | WHK01 | Distilery | DHCP | edge device registration | 10.4.9.125 - 10.4.9.130 | 255.255.254.0 | 1505 | 2001505 | Used for edge device setup - DHCP for subnet NOT CONFIGURED | Reserved for edge device temp dhcp | WHK01 | Distilery | DHCP | edge device registration | 10.4.9.125 - 10.4.9.130 | 255.255.254.0 | 1505 | 2001505 | Used for edge device setup - DHCP for subnet NOT CONFIGURED | Reserved for edge device temp dhcp | WHK01 | Distilery | DHCP | edge device registration | 10.4.9.125 - 10.4.9.130 | 255.255.254.0 | 1505 | 2001505 | Used for edge device setup - DHCP for subnet NOT CONFIGURED | Reserved for edge device temp dhcp | WHK01 | Distilery | DHCP | edge device registration | 10.4.9.125 - 10.4.9.130 | 255.255.254.0 | 1505 | 2001505 | Used for edge device setup - DHCP for subnet NOT CONFIGURED | Reserved for edge device temp dhcp | WHK01 | Distilery | DHCP | edge device registration | 10.4.9.125 - 10.4.9.130 | 255.255.254.0 | 1505 | 2001505 | Used for edge device setup - DHCP for subnet NOT CONFIGURED | Reserved for edge device temp dhcp | WHK01 | Distilery | DHCP | edge device registration | 10.4.9.125 - 10.4.9.130 | 255.255.254.0 | 1505 | 2001505 | Used for edge device setup - DHCP for subnet NOT CONFIGURED | Reserved for edge device temp dhcp | WHK01 | Distilery | DHCP | edge device registration | 10.4.9.125 - 10.4.9.130 | 255.255.254.0 | 1505 | 2001505 | Used for edge device setup - DHCP for subnet NOT CONFIGURED | Reserved for edge device temp dhcp | WHK01 | Distilery | DHCP | edge device registration | 10.4.9.125 - 10.4.9.130 | 255.255.254.0 | 1505 | 2001505 | Used for edge device setup - DHCP for subnet NOT CONFIGURED | Reserved for edge device temp dhcp | WHK01 | Distilery | DHCP | edge device registration | 10.4.9.125 - 10.4.9.130 | 255.255.254.0 | 1505 | 2001505 | Used for edge device setup - DHCP for subnet NOT CONFIGURED | Reserved for edge device temp dhcp | WHK01 | Distilery | DHCP | edge device registration | 10.4.9.125 - 10.4.9.130 | 255.255.254.0 | 1505 | 2001505 | Used for edge device setup - DHCP for subnet NOT CONFIGURED | Reserved for edge device temp dhcp | WHK01 | Distilery | DHCP | edge device registration | 10.4.9.125 - 10.4.9.130 | 255.255.254.0 | 1505 | 2001505 | Used for edge device setup - DHCP for subnet NOT CONFIGURED | Reserved for edge device temp dhcp | WHK01 | Distilery | DHCP | edge device registration | 10.4.9.125 - 10.4.9.130 | 255.255.254.0 | 1505 | 2001505 | Used for edge device setup - DHCP for subnet NOT CONFIGURED | Reserved for edge device temp dhcp | WHK01 | Distilery | DHCP | edge device registration | 10.4.9.125 - 10.4.9.130 | 255.255.254.0 | 1505 | 2001505 | Used for edge device setup - DHCP for subnet NOT CONFIGURED | Reserved for edge device temp dhcp | WHK01 | Distilery | DHCP | edge device registration | 10.4.9.125 - 10.4.9.130 | 255.255.254.0 | 1505 | 2001505 | Used for edge device setup - DHCP for subnet NOT CONFIGURED | Reserved for edge device temp dhcp | WHK01 | Distilery | DHCP | edge device registration | 10.4.9.125 - 10.4.9.130 | 255.255.254.0 | 1505 | 2001505 | Used for edge device setup - DHCP for subnet NOT CONFIGURED | Reserved for edge device temp dhcp | WHK01 | Distilery | DHCP | edge device registration | 10.4.9.125 - 10.4.9.130 | 255.255.254.0 | 1505 | 2001505 | Used for edge device setup - DHCP for subnet NOT CONFIGURED | Reserved for edge device temp dhcp | WHK01 | Distilery | DHCP | edge device registration | 10.4.9.125 - 10.4.9.130 | 255.255.254.0 | 1505 | 2001505 | Used for edge device setup - DHCP for subnet NOT CONFIGURED | Reserved for edge device temp dhcp | WHK01 | Distilery | DHCP | edge device registration | 10.4.9.125 - 10.4.9.130 | 255.255.254.0 | 1505 | 2001505 | Used for edge device setup - DHCP for subnet NOT CONFIGURED | Reserved for edge device temp dhcp | WHK01 | Distilery | DHCP | edge device registration | 10.4.9.125 - 10.4.9.130 | 255.255.254.0 | 1505 | 2001505 | Used for edge device setup - DHCP for subnet NOT CONFIGURED | Reserved for edge device temp dhcp | WHK01 | Distilery | DHCP | edge device registration | 10.4.9.125 - 10.4.9.130 | 255.255.254.0 | 1505 | 2001505 | Used for edge device setup - DHCP for subnet NOT CONFIGURED | Reserved for edge device temp dhcp | WHK01 | Distilery | DHCP | edge device registration | 10.4.9.125 - 10.4.9.130 | 255.255.254.0 | 1505 | 2001505 | Used for edge device setup - DHCP for subnet NOT CONFIGURED | Reserved for edge device temp dhcp | WHK01 | Distilery | DHCP | edge device registration | 10.4.9.125 - 10.4.9.130 | 255.255.254.0 | 1505 | 2001505 | Used for edge device setup - DHCP for subnet NOT CONFIGURED | Reserved for edge device temp dhcp | WHK01 | Distilery | DHCP | edge device registration | 10.4.9.125 - 10.4.9.130 | 255.255.254.0 | 1505 | 2001505 | Used for edge device setup - DHCP for subnet NOT CONFIGURED | Reserved for edge device temp dhcp | WHK01 | Distilery | DHCP | edge device registration | 10.4.9.125 - 10.4.9.130 | 255.255.254.0 | 1505 | 2001505 | Used for edge device setup - DHCP for subnet NOT CONFIGURED | Reserved for edge device temp dhcp | WHK01 | Distilery | DHCP | edge device registration | 10.4.9.125 - 10.4.9.130 | 255.255.254.0 | 1505 | 2001505 | Used for edge device setup - DHCP for subnet NOT CONFIGURED | Reserved for edge device temp dhcp | WHK01 | Distilery | DHCP | edge device registration | 10.4.9.125 - 10.4.9.130 | 255.255.254.0 | 1505 | 2001505 | Used for edge device setup - DHCP for subnet NOT CONFIGURED | Reserved for edge device temp dhcp | WHK01 | Distilery | DHCP | edge device registration | 10.4.9.125 - 10.4.9.130 | 255.255.254.0 | 1505 | 2001505 | Used for edge device setup - DHCP for subnet NOT CONFIGURED | Reserved for edge device temp dhcp | WHK01 | Distilery | DHCP | edge device registration | 10.4.9.125 - 10.4.9.130 | 255.255.254.0 | 1505 | 2001505 | Used for edge device setup - DHCP for subnet NOT CONFIGURED | Reserved for edge device temp dhcp | WHK01 | Distilery | DHCP | edge device registration | 10.4.9.125 - 10.4.9.130 | 255.255.254.0 | 1505 | 2001505 | Used for edge device setup - DHCP for subnet NOT CONFIGURED | Reserved for edge device temp dhcp | WHK01 | Distilery | DHCP | edge device registration | 10.4.9.125 - 10.4.9.130 | 255.255.254.0 | 1505 | 2001505 | Used for edge device setup - DHCP for subnet NOT CONFIGURED | Reserved for edge device temp dhcp | WHK01 | Distilery | DHCP | edge device registration | 10.4.9.125 - 10.4.9.130 | 255.255.254.0 | 1505 | 2001505 | Used for edge device setup - DHCP for subnet NOT CONFIGURED | Reserved for edge device temp dhcp | WHK01 | Distilery | DHCP | edge device registration | 10.4.9.125 - 10.4.9.130 | 255.255.254.0 | 1505 | 2001505 | Used for edge device setup - DHCP for subnet NOT CONFIGURED | Reserved for edge device temp dhcp | WHK01 | Distilery | DHCP | edge device registration | 10.4.9.125 - 10.4.9.130 | 255.255.254.0 | 1505 | 2001505 | Used for edge device setup - DHCP for subnet NOT CONFIGURED | Reserved for edge device temp dhcp | WHK01 | Distilery | DHCP | edge device registration | 10.4.9.125 - 10.4.9.130 | 255.255.254.0 | 1505 | 2001505 | Used for edge device setup - DHCP for subnet NOT CONFIGURED | Reserved for edge device temp dhcp | WHK01 | Distilery | DHCP | edge device registration | 10.4.9.125 - 10.4.9.130 | 255.255.254.0 | 1505 | 2001505 | Used for edge device setup - DHCP for subnet NOT CONFIGURED | Reserved for edge device temp dhcp | WHK01 | Distilery | DHCP | edge device registration | 10.4.9.125 - 10.4.9.130 | 255.255.254.0 | 1505 | 2001505 | Used for edge device setup - DHCP for subnet NOT CONFIGURED | Reserved for edge device temp dhcp | WHK01 | Distilery | DHCP | edge device registration | 10.4.9.125 - 10.4.9.130 | 255.255.254.0 | 1505 | 2001505 | Used for edge device setup - DHCP for subnet NOT CONFIGURED | Reserved for edge device temp dhcp | WHK01 | Distilery | DHCP | edge device registration | 10.4.9.125 - 10.4.9.130 | 255.255.254.0 | 1505 | 2001505 | Used for edge device setup - DHCP for subnet NOT CONFIGURED | Reserved for edge device temp dhcp | WHK01 | Distilery | DHCP | edge device registration | 10.4.9.125 - 10.4.9.130 | 255.255.254.0 | 1505 | 2001505 | Used for edge device setup - DHCP for subnet NOT CONFIGURED | Reserved for edge device temp dhcp | WHK01 | Distilery | DHCP | edge device registration | 10.4.9.125 - 10.4.9.130 | 255.255.254.0 | 1505 | 2001505 | Used for edge device setup - DHCP for subnet NOT CONFIGURED | Reserved for edge device temp dhcp | WHK01 | Distilery | DHCP | edge device registration | 10.4.9.125 - 10.4.9.130 | 255.255.254.0 | 1505 | 2001505 | Used for edge device setup - DHCP for subnet NOT CONFIGURED | Reserved for edge device temp dhcp | WHK01 | Distilery | DHCP | edge device registration | 10.4.9.125 - 10.4.9.130 | 255.255.254.0 | 1505 | 2001505 | Used for edge device setup - DHCP for subnet NOT CONFIGURED | Reserved for edge device temp dhcp | WHK01 | Distilery | DHCP | edge device registration | 10.4.9.125 - 10.4.9.130 | 255.255.254.0 | 1505 | 2001505 | Used for edge device setup - DHCP for subnet NOT CONFIGURED | Reserved for edge device temp dhcp | WHK01 | Distilery | DHCP | edge device registration | 10.4.9.125 - 10.4.9.130 | 255.255.254.0 | 1505 | 2001505 | Used for edge device setup - DHCP for subnet NOT CONFIGURED | Reserved for edge device temp dhcp | WHK01 | Distilery | DHCP | edge device registration | 10.4.9.125 - 10.4.9.130 | 255.255.254.0 | 1505 | 2001505 | Used for edge device setup - DHCP for subnet NOT CONFIGURED | Reserved for edge device temp dhcp | WHK01 | Distilery | DHCP | edge device registration | 10.4.9.125 - 10.4.9.130 | 255.255.254.0 | 1505 | 2001505 | Used for edge device setup - DHCP for subnet NOT CONFIGURED | Reserved for edge device temp dhcp | WHK01 | Distilery | DHCP | edge device registration | 10.4.9.125 - 10.4.9.130 | 255.255.254.0 | 1505 | 2001505 | Used for edge device setup - DHCP for subnet NOT CONFIGURED | Reserved for edge device temp dhcp | WHK01 | Distilery | DHCP | edge device registration | 10.4.9.125 - 10.4.9.130 | 255.255.254.0 | 1505 | 2001505 | Used for edge device setup - DHCP for subnet NOT CONFIGURED | Reserved for edge device temp dhcp | WHK01 | Distilery | DHCP | edge device registration | 10.4.9.125 - 10.4.9.130 | 255.255.254.0 | 1505 | 2001505 | Used for edge device setup - DHCP for subnet NOT CONFIGURED | Reserved for edge device temp dhcp | WHK01 | Distilery | DHCP | edge device registration | 10.4.9.125 - 10.4.9.130 | 255.255.254.0 | 1505 | 2001505 | Used for edge device setup - DHCP for subnet NOT CONFIGURED | Reserved for edge device temp dhcp | WHK01 | Distilery | DHCP | edge device registration | 10.4.9.125 - 10.4.9.130 | 255.255.254.0 | 1505 | 2001505 | Used for edge device setup - DHCP for subnet NOT CONFIGURED | Reserved for edge device temp dhcp | WHK01 | Distilery | DHCP | edge device registration | 10.4.9.125 - 10.4.9.130 | 255.255.254.0 | 1505 | 2001505 | Used for edge device setup - DHCP for subnet NOT CONFIGURED | Reserved for edge device temp dhcp | WHK01 | Distilery | DHCP | edge device registration | 10.4.9.125 - 10.4.9.130 | 255.255.254.0 | 1505 | 2001505 | Used for edge device setup - DHCP for subnet NOT CONFIGURED | Reserved for edge device temp dhcp | WHK01 | Distilery | DHCP | edge device registration | 10.4.9.125 - 10.4.9.130 | 255.255.254.0 | 1505 | 2001505 | Used for edge device setup - DHCP for subnet NOT CONFIGURED | Reserved for edge device temp dhcp | WHK01 | Distilery | DHCP | edge device registration | 10.4.9.125 - 10.4.9.130 | 255.255.254.0 | 1505 | 2001505 | Used for edge device setup - DHCP for subnet NOT CONFIGURED | Reserved for edge device temp dhcp | WHK01 | Distilery | DHCP | edge device registration | 10.4.9.125 - 10.4.9.130 | 255.255.254.0 | 1505 | 2001505 | Used for edge device setup - DHCP for subnet NOT CONFIGURED | Reserved for edge device temp dhcp | WHK01 | Distilery | DHCP | edge device registration | 10.4.9.125 - 10.4.9.130 | 255.255.254.0 | 1505 | 2001505 | Used for edge device setup - DHCP for subnet NOT CONFIGURED | Reserved for edge device temp dhcp | WHK01 | Distilery | DHCP | edge device registration | 10.4.9.125 - 10.4.9.130 | 255.255.254.0 | 1505 | 2001505 | Used for edge device setup - DHCP for subnet NOT CONFIGURED | Reserved for edge device temp dhcp | WHK01 | Distilery | DHCP | edge device registration | 10.4.9.125 - 10.4.9.130 | 255.255.254.0 | 1505 | 2001505 | Used for edge device setup - DHCP for subnet NOT CONFIGURED | Reserved for edge device temp dhcp | WHK01 | Distilery | DHCP | edge device registration | 10.4.9.125 - 10.4.9.130 | 255.255.254.0 | 1505 | 2001505 | Used for edge device setup - DHCP for subnet NOT CONFIGURED | Reserved for edge device temp dhcp | WHK01 | Distilery | DHCP | edge device registration | 10.4.9.125 - 10.4.9.130 | 255.255.254.0 | 1505 | 2001505 | Used for edge device setup - DHCP for subnet NOT CONFIGURED | Reserved for edge device temp dhcp | WHK01 | Distilery | DHCP | edge device registration | 10.4.9.125 - 10.4.9.130 | 255.255.254.0 | 1505 | 2001505 | Used for edge device setup - DHCP for subnet NOT CONFIGURED | Reserved for edge device temp dhcp | WHK01 | Distilery | DHCP | edge device registration | 10.4.9.125 - 10.4.9.130 | 255.255.254.0 | 1505 | 2001505 | Used for edge device setup - DHCP for subnet NOT CONFIGURED | Reserved for edge device temp dhcp | WHK01 | Distilery | DHCP | edge device registration | 10.4.9.125 - 10.4.9.130 | 255.255.254.0 | 1505 | 2001505 | Used for edge device setup - DHCP for subnet NOT CONFIGURED | Reserved for edge device temp dhcp | WHK01 | Distilery | DHCP | edge device registration | 10.4.9.125 - 10.4.9.130 | 255.255.254.0 | 1505 | 2001505 | Used for edge device setup - DHCP for subnet NOT CONFIGURED | Reserved for edge device temp dhcp | WHK01 | Distilery | DHCP | edge device registration | 10.4.9.125 - 10.4.9.130 | 255.255.254.0 | 1505 | 2001505 | Used for edge device setup - DHCP for subnet NOT CONFIGURED | Reserved for edge device temp dhcp | WHK01 | Distilery | DHCP | edge device registration | 10.4.9.125 - 10.4.9.130 | 255.255.254.0 | 1505 | 2001505 | Used for edge device setup - DHCP for subnet NOT CONFIGURED | Reserved for edge device temp dhcp | WHK01 | Distilery | DHCP | edge device registration | 10.4.9.125 - 10.4.9.130 | 255.255.254.0 | 1505 | 2001505 | Used for edge device setup - DHCP for subnet NOT CONFIGURED | Reserved for edge device temp dhcp | WHK01 | Distilery | DHCP | edge device registration | 10.4.9.125 - 10.4.9.130 | 255.255.254.0 | 1505 | 2001505 | Used for edge device setup - DHCP for subnet NOT CONFIGURED | Reserved for edge device temp dhcp | WHK01 | Distilery | DHCP | edge device registration | 10.4.9.125 - 10.4.9.130 | 255.255.254.0 | 1505 | 2001505 | Used for edge device setup - DHCP for subnet NOT CONFIGURED | Reserved for edge device temp dhcp | WHK01 | Distilery | DHCP | edge device registration | 10.4.9.125 - 10.4.9.130 | 255.255.254.0 | 1505 | 2001505 | Used for edge device setup - DHCP for subnet NOT CONFIGURED | Reserved for edge device temp dhcp | WHK01 | Distilery | DHCP | edge device registration | 10.4.9.125 - 10.4.9.130 | 255.255.254.0 | 1505 | 2001505 | Used for edge device setup - DHCP for subnet NOT CONFIGURED | Reserved for edge device temp dhcp | WHK01 | Distilery | DHCP | edge device registration | 10.4.9.125 - 10.4.9.130 | 255.255.254.0 | 1505 | 2001505 | Used for edge device setup - DHCP for subnet NOT CONFIGURED | Reserved for edge device temp dhcp | WHK01 | Distilery | DHCP | edge device registration | 10.4.9.125 - 10.4.9.130 | 255.255.254.0 | 1505 | 2001505 | Used for edge device setup - DHCP for subnet NOT CONFIGURED | Reserved for edge device temp dhcp | WHK01 | Distilery | DHCP | edge device registration | 10.4.9.125 - 10.4.9.130 | 255.255.254.0 | 1505 | 2001505 | Used for edge device setup - DHCP for subnet NOT CONFIGURED | Reserved for edge device temp dhcp | WHK01 | Distilery | DHCP | edge device registration | 10.4.9.125 - 10.4.9.130 | 255.255.254.0 | 1505 | 2001505 | Used for edge device setup - DHCP for subnet NOT CONFIGURED | Reserved for edge device temp dhcp | WHK01 | Distilery | DHCP | edge device registration | 10.4.9.125 - 10.4.9.130 | 255.255.254.0 | 1505 | 2001505 | Used for edge device setup - DHCP for subnet NOT CONFIGURED | Reserved for edge device temp dhcp | WHK01 | Distilery | DHCP | edge device registration | 10.4.9.125 - 10.4.9.130 | 255.255.254.0 | 1505 | 2001505 | Used for edge device setup - DHCP for subnet NOT CONFIGURED | Reserved for edge device temp dhcp | WHK01 | Distilery | DHCP | edge device registration | 10.4.9.125 - 10.4.9.130 | 255.255.254.0 | 1505 | 2001505 | Used for edge device setup - DHCP for subnet NOT CONFIGURED | Reserved for edge device temp dhcp | WHK01 | Distilery | DHCP | edge device registration | 10.4.9.125 - 10.4.9.130 | 255.255.254.0 | 1505 | 2001505 | Used for edge device setup - DHCP for subnet NOT CONFIGURED | Reserved for edge device temp dhcp | WHK01 | Distilery | DHCP | edge device registration | 10.4.9.125 - 10.4.9.130 | 255.255.254.0 | 1505 | 2001505 | Used for edge device setup - DHCP for subnet NOT CONFIGURED | Reserved for edge device temp dhcp | WHK01 | Distilery | DHCP | edge device registration | 10.4.9.125 - 10.4.9.130 | 255.255.254.0 | 1505 | 2001505 | Used for edge device setup - DHCP for subnet NOT CONFIGURED | Reserved for edge device temp dhcp | WHK01 | Distilery | DHCP | edge device registration | 10.4.9.125 - 10.4.9.130 | 255.255.254.0 | 1505 | 2001505 | Used for edge device setup - DHCP for subnet NOT CONFIGURED | Reserved for edge device temp dhcp | WHK01 | Distilery | DHCP | edge device registration | 10.4.9.125 - 10.4.9.130 | 255.255.254.0 | 1505 | 2001505 | Used for edge device setup - DHCP for subnet NOT CONFIGURED | Reserved for edge device temp dhcp | WHK01 | Distilery | DHCP | edge device registration | 10.4.9.125 - 10.4.9.130 | 255.255.254.0 | 1505 | 2001505 | Used for edge device setup - DHCP for subnet NOT CONFIGURED | Reserved for edge device temp dhcp | WHK01 | Distilery | DHCP | edge device registration | 10.4.9.125 - 10.4.9.130 | 255.255.254.0 | 1505 | 2001505 | Used for edge device setup - DHCP for subnet NOT CONFIGURED | Reserved for edge device temp dhcp | WHK01 | Distilery | DHCP | edge device registration | 10.4.9.125 - 10.4.9.130 | 255.255.254.0 | 1505 | 2001505 | Used for edge device setup - DHCP for subnet NOT CONFIGURED | Reserved for edge device temp dhcp | WHK01 | Distilery | DHCP | edge device registration | 10.4.9.125 - 10.4.9.130 | 255.255.254.0 | 1505 | 2001505 | Used for edge device setup - DHCP for subnet NOT CONFIGURED | Reserved for edge device temp dhcp | WHK01 | Distilery | DHCP | edge device registration | 10.4.9.125 - 10.4.9.130 | 255.255.254.0 | 1505 | 2001505 | Used for edge device setup - DHCP for subnet NOT CONFIGURED | Reserved for edge device temp dhcp | WHK01 | Distilery | DHCP | edge device registration | 10.4.9.125 - 10.4.9.130 | 255.255.254.0 | 1505 | 2001505 | Used for edge device setup - DHCP for subnet NOT CONFIGURED | Reserved for edge device temp dhcp | WHK01 | Distilery | DHCP | edge device registration | 10.4.9.125 - 10.4.9.130 | 255.255.254.0 | 1505 | 2001505 | Used for edge device setup - DHCP for subnet NOT CONFIGURED | Reserved for edge device temp dhcp | WHK01 | Distilery | DHCP | edge device registration | 10.4.9.125 - 10.4.9.130 | 255.255.254.0 | 1505 | 2001505 | Used for edge device setup - DHCP for subnet NOT CONFIGURED | Reserved for edge device temp dhcp | WHK01 | Distilery | DHCP | edge device registration | 10.4.9.125 - 10.4.9.130 | 255.255.254.0 | 1505 | 2001505 | Used for edge device setup - DHCP for subnet NOT CONFIGURED | Reserved for edge device temp dhcp | WHK01 | Distilery | DHCP | edge device registration | 10.4.9.125 - 10.4.9.130 | 255.255.254.0 | 1505 | 2001505 | Used for edge device setup - DHCP for subnet NOT CONFIGURED | Reserved for edge device temp dhcp | WHK01 | Distilery | DHCP | edge device registration | 10.4.9.125 - 10.4.9.130 | 255.255.254.0 | 1505 | 2001505 | Used for edge device setup - DHCP for subnet NOT CONFIGURED | Reserved for edge device temp dhcp | WHK01 | Distilery | DHCP | edge device registration | 10.4.9.125 - 10.4.9.130 | 255.255.254.0 | 1505 | 2001505 | Used for edge device setup - DHCP for subnet NOT CONFIGURED | Reserved for edge device temp dhcp | WHK01 | Distilery | DHCP | edge device registration | 10.4.9.125 - 10.4.9.130 | 255.255.254.0 | 1505 | 2001505 | Used for edge device setup - DHCP for subnet NOT CONFIGURED | Reserved for edge device temp dhcp | WHK01 | Distilery | DHCP | edge device registration | 10.4.9.125 - 10.4.9.130 | 255.255.254.0 | 1505 | 2001505 | Used for edge device setup - DHCP for subnet NOT CONFIGURED | Reserved for edge device temp dhcp | WHK01 | Distilery | DHCP | edge device registration | 10.4.9.125 - 10.4.9.130 | 255.255.254.0 | 1505 | 2001505 | Used for edge device setup - DHCP for subnet NOT CONFIGURED | Reserved for edge device temp dhcp | WHK01 | Distilery | DHCP | edge device registration | 10.4.9.125 - 10.4.9.130 | 255.255.254.0 | 1505 | 2001505 | Used for edge device setup - DHCP for subnet NOT CONFIGURED | Reserved for edge device temp dhcp | WHK01 | Distilery | DHCP | edge device registration | 10.4.9.125 - 10.4.9.130 | 255.255.254.0 | 1505 | 2001505 | Used for edge device setup - DHCP for subnet NOT CONFIGURED | Reserved for edge device temp dhcp | WHK01 | Distilery | DHCP | edge device registration | 10.4.9.125 - 10.4.9.130 | 255.255.254.0 | 1505 | 2001505 | Used for edge device setup - DHCP for subnet NOT CONFIGURED | Reserved for edge device temp dhcp | WHK01 | Distilery | DHCP | edge device registration | 10.4.9.125 - 10.4.9.130 | 255.255.254.0 | 1505 | 2001505 | Used for edge device setup - DHCP for subnet NOT CONFIGURED | Reserved for edge device temp dhcp | WHK01 | Distilery | DHCP | edge device registration | 10.4.9.125 - 10.4.9.130 | 255.255.254.0 | 1505 | 2001505 | Used for edge device setup - DHCP for subnet NOT CONFIGURED | Reserved for edge device temp dhcp | WHK01 | Distilery | DHCP | edge device registration | 10.4.9.125 - 10.4.9.130 | 255.255.254.0 | 1505 | 2001505 | Used for edge device setup - DHCP for subnet NOT CONFIGURED | Reserved for edge device temp dhcp | WHK01 | Distilery | DHCP | edge device registration | 10.4.9.125 - 10.4.9.130 | 255.255.254.0 | 1505 | 2001505 | Used for edge device setup - DHCP for subnet NOT CONFIGURED | Reserved for edge device temp dhcp | WHK01 | Distilery | DHCP | edge device registration | 10.4.9.125 - 10.4.9.130 | 255.255.254.0 | 1505 | 2001505 | Used for edge device setup - DHCP for subnet NOT CONFIGURED | Reserved for edge device temp dhcp | WHK01 | Distilery | DHCP | edge device registration | 10.4.9.125 - 10.4.9.130 | 255.255.254.0 | 1505 | 2001505 | Used for edge device setup - DHCP for subnet NOT CONFIGURED | Reserved for edge device temp dhcp | WHK01 | Distilery | DHCP | edge device registration | 10.4.9.125 - 10.4.9.130 | 255.255.254.0 | 1505 | 2001505 | Used for edge device setup - DHCP for subnet NOT CONFIGURED | Reserved for edge device temp dhcp | WHK01 | Distilery | DHCP | edge device registration | 10.4.9.125 - 10.4.9.130 | 255.255.254.0 | 1505 | 2001505 | Used for edge device setup - DHCP for subnet NOT CONFIGURED | Reserved for edge device temp dhcp | WHK01 | Distilery | DHCP | edge device registration | 10.4.9.125 - 10.4.9.130 | 255.255.254.0 | 1505 | 2001505 | Used for edge device setup - DHCP for subnet NOT CONFIGURED | Reserved for edge device temp dhcp | WHK01 | Distilery | DHCP | edge device registration | 10.4.9.125 - 10.4.9.130 | 255.255.254.0 | 1505 | 2001505 | Used for edge device setup - DHCP for subnet NOT CONFIGURED | Reserved for edge device temp dhcp | WHK01 | Distilery | DHCP | edge device registration | 10.4.9.125 - 10.4.9.130 | 255.255.254.0 | 1505 | 2001505 | Used for edge device setup - DHCP for subnet NOT CONFIGURED | Reserved for edge device temp dhcp | WHK01 | Distilery | DHCP | edge device registration | 10.4.9.125 - 10.4.9.130 | 255.255.254.0 | 1505 | 2001505 | Used for edge device setup - DHCP for subnet NOT CONFIGURED | Reserved for edge device temp dhcp | WHK01 | Distilery | DHCP | edge device registration | 10.4.9.125 - 10.4.9.130 | 255.255.254.0 | 1505 | 2001505 | Used for edge device setup - DHCP for subnet NOT CONFIGURED | Reserved for edge device temp dhcp | WHK01 | Distilery | DHCP | edge device registration | 10.4.9.125 - 10.4.9.130 | 255.255.254.0 | 1505 | 2001505 | Used for edge device setup - DHCP for subnet NOT CONFIGURED | Reserved for edge device temp dhcp | WHK01 | Distilery | DHCP | edge device registration | 10.4.9.125 - 10.4.9.130 | 255.255.254.0 | 1505 | 2001505 | Used for edge device setup - DHCP for subnet NOT CONFIGURED | Reserved for edge device temp dhcp | WHK01 | Distilery | DHCP | edge device registration | 10.4.9.125 - 10.4.9.130 | 255.255.254.0 | 1505 | 2001505 | Used for edge device setup - DHCP for subnet NOT CONFIGURED | Reserved for edge device temp dhcp | WHK01 | Distilery | DHCP | edge device registration | 10.4.9.125 - 10.4.9.130 | 255.255.254.0 | 1505 | 2001505 | Used for edge device setup - DHCP for subnet NOT CONFIGURED | Reserved for edge device temp dhcp | WHK01 | Distilery | DHCP | edge device registration | 10.4.9.125 - 10.4.9.130 | 255.255.254.0 | 1505 | 2001505 | Used for edge device setup - DHCP for subnet NOT CONFIGURED | Reserved for edge device temp dhcp | WHK01 | Distilery | DHCP | edge device registration | 10.4.9.125 - 10.4.9.130 | 255.255.254.0 | 1505 | 2001505 | Used for edge device setup - DHCP for subnet NOT CONFIGURED | Reserved for edge device temp dhcp | WHK01 | Distilery | DHCP | edge device registration | 10.4.9.125 - 10.4.9.130 | 255.255.254.0 | 1505 | 2001505 | Used for edge device setup - DHCP for subnet NOT CONFIGURED | Reserved for edge device temp dhcp | WHK01 | Distilery | DHCP | edge device registration | 10.4.9.125 - 10.4.9.130 | 255.255.254.0 | 1505 | 2001505 | Used for edge device setup - DHCP for subnet NOT CONFIGURED | Reserved for edge device temp dhcp | WHK01 | Distilery | DHCP | edge device registration | 10.4.9.125 - 10.4.9.130 | 255.255.254.0 | 1505 | 2001505 | Used for edge device setup - DHCP for subnet NOT CONFIGURED | Reserved for edge device temp dhcp | WHK01 | Distilery | DHCP | edge device registration | 10.4.9.125 - 10.4.9.130 | 255.255.254.0 | 1505 | 2001505 | Used for edge device setup - DHCP for subnet NOT CONFIGURED | Reserved for edge device temp dhcp | WHK01 | Distilery | DHCP | edge device registration | 10.4.9.125 - 10.4.9.130 | 255.255.254.0 | 1505 | 2001505 | Used for edge device setup - DHCP for subnet NOT CONFIGURED | Reserved for edge device temp dhcp | WHK01 | Distilery | DHCP | edge device registration | 10.4.9.125 - 10.4.9.130 | 255.255.254.0 | 1505 | 2001505 | Used for edge device setup - DHCP for subnet NOT CONFIGURED | Reserved for edge device temp dhcp | WHK01 | Distilery | DHCP | edge device registration | 10.4.9.125 - 10.4.9.130 | 255.255.254.0 | 1505 | 2001505 | Used for edge device setup - DHCP for subnet NOT CONFIGURED | Reserved for edge device temp dhcp | WHK01 | Distilery | DHCP | edge device registration | 10.4.9.125 - 10.4.9.130 | 255.255.254.0 | 1505 | 2001505 | Used for edge device setup - DHCP for subnet NOT CONFIGURED | Reserved for edge device temp dhcp | WHK01 | Distilery | DHCP | edge device registration | 10.4.9.125 - 10.4.9.130 | 255.255.254.0 | 1505 | 2001505 | Used for edge device setup - DHCP for subnet NOT CONFIGURED | Reserved for edge device temp dhcp | WHK01 | Distilery | DHCP | edge device registration | 10.4.9.125 - 10.4.9.130 | 255.255.254.0 | 1505 | 2001505 | Used for edge device setup - DHCP for subnet NOT CONFIGURED | Reserved for edge device temp dhcp | WHK01 | Distilery | DHCP | edge device registration | 10.4.9.125 - 10.4.9.130 | 255.255.254.0 | 1505 | 2001505 | Used for edge device setup - DHCP for subnet NOT CONFIGURED | Reserved for edge device temp dhcp | WHK01 | Distilery | DHCP | edge device registration | 10.4.9.125 - 10.4.9.130 | 255.255.254.0 | 1505 | 2001505 | Used for edge device setup - DHCP for subnet NOT CONFIGURED | Reserved for edge device temp dhcp | WHK01 | Distilery | DHCP | edge device registration | 10.4.9.125 - 10.4.9.130 | 255.255.254.0 | 1505 | 2001505 | Used for edge device setup - DHCP for subnet NOT CONFIGURED | Reserved for edge device temp dhcp | WHK01 | Distilery | DHCP | edge device registration | 10.4.9.125 - 10.4.9.130 | 255.255.254.0 | 1505 | 2001505 | Used for edge device setup - DHCP for subnet NOT CONFIGURED | Reserved for edge device temp dhcp | WHK01 | Distilery | DHCP | edge device registration | 10.4.9.125 - 10.4.9.130 | 255.255.254.0 | 1505 | 2001505 | Used for edge device setup - DHCP for subnet NOT CONFIGURED | Reserved for edge device temp dhcp | WHK01 | Distilery | DHCP | edge device registration | 10.4.9.125 - 10.4.9.130 | 255.255.254.0 | 1505 | 2001505 | Used for edge device setup - DHCP for subnet NOT CONFIGURED | Reserved for edge device temp dhcp | WHK01 | Distilery | DHCP | edge device registration | 10.4.9.125 - 10.4.9.130 | 255.255.254.0 | 1505 | 2001505 | Used for edge device setup - DHCP for subnet NOT CONFIGURED | Reserved for edge device temp dhcp | WHK01 | Distilery | DHCP | edge device registration | 10.4.9.125 - 10.4.9.130 | 255.255.254.0 | 1505 | 2001505 | Used for edge device setup - DHCP for subnet NOT CONFIGURED | Reserved for edge device temp dhcp | WHK01 | Distilery | DHCP | edge device registration | 10.4.9.125 - 10.4.9.130 | 255.255.254.0 | 1505 | 2001505 | Used for edge device setup - DHCP for subnet NOT CONFIGURED | Reserved for edge device temp dhcp | WHK01 | Distilery | DHCP | edge device registration | 10.4.9.125 - 10.4.9.130 | 255.255.254.0 | 1505 | 2001505 | Used for edge device setup - DHCP for subnet NOT CONFIGURED | Reserved for edge device temp dhcp | WHK01 | Distilery | DHCP | edge device registration | 10.4.9.125 - 10.4.9.130 | 255.255.254.0 | 1505 | 2001505 | Used for edge device setup - DHCP for subnet NOT CONFIGURED | Reserved for edge device temp dhcp | WHK01 | Distilery | DHCP | edge device registration | 10.4.9.125 - 10.4.9.130 | 255.255.254.0 | 1505 | 2001505 | Used for edge device setup - DHCP for subnet NOT CONFIGURED | Reserved for edge device temp dhcp | WHK01 | Distilery | DHCP | edge device registration | 10.4.9.125 - 10.4.9.130 | 255.255.254.0 | 1505 | 2001505 | Used for edge device setup - DHCP for subnet NOT CONFIGURED | Reserved for edge device temp dhcp | WHK01 | Distilery | DHCP | edge device registration | 10.4.9.125 - 10.4.9.130 | 255.255.254.0 | 1505 | 2001505 | Used for edge device setup - DHCP for subnet NOT CONFIGURED | Reserved for edge device temp dhcp | WHK01 | Distilery | DHCP | edge device registration | 10.4.9.125 - 10.4.9.130 | 255.255.254.0 | 1505 | 2001505 | Used for edge device setup - DHCP for subnet NOT CONFIGURED | Reserved for edge device temp dhcp | WHK01 | Distilery | DHCP | edge device registration | 10.4.9.125 - 10.4.9.130 | 255.255.254.0 | 1505 | 2001505 | Used for edge device setup - DHCP for subnet NOT CONFIGURED | Reserved for edge device temp dhcp | WHK01 | Distilery | DHCP | edge device registration | 10.4.9.125 - 10.4.9.130 | 255.255.254.0 | 1505 | 2001505 | Used for edge device setup - DHCP for subnet NOT CONFIGURED | Reserved for edge device temp dhcp | WHK01 | Distilery | DHCP | edge device registration | 10.4.9.125 - 10.4.9.130 | 255.255.254.0 | 1505 | 2001505 | Used for edge device setup - DHCP for subnet NOT CONFIGURED | Reserved for edge device temp dhcp | WHK01 | Distilery | DHCP | edge device registration | 10.4.9.125 - 10.4.9.130 | 255.255.254.0 | 1505 | 2001505 | Used for edge device setup - DHCP for subnet NOT CONFIGURED | Reserved for edge device temp dhcp | WHK01 | Distilery | DHCP | edge device registration | 10.4.9.125 - 10.4.9.130 | 255.255.254.0 | 1505 | 2001505 | Used for edge device setup - DHCP for subnet NOT CONFIGURED | Reserved for edge device temp dhcp | WHK01 | Distilery | DHCP | edge device registration | 10.4.9.125 - 10.4.9.130 | 255.255.254.0 | 1505 | 2001505 | Used for edge device setup - DHCP for subnet NOT CONFIGURED | Reserved for edge device temp dhcp | WHK01 | Distilery | DHCP | edge device registration | 10.4.9.125 - 10.4.9.130 | 255.255.254.0 | 1505 | 2001505 | Used for edge device setup - DHCP for subnet NOT CONFIGURED | Reserved for edge device temp dhcp | WHK01 | Distilery | DHCP | edge device registration | 10.4.9.125 - 10.4.9.130 | 255.255.254.0 | 1505 | 2001505 | Used for edge device setup - DHCP for subnet NOT CONFIGURED | Reserved for edge device temp dhcp | WHK01 | Distilery | DHCP | edge device registration | 10.4.9.125 - 10.4.9.130 | 255.255.254.0 | 1505 | 2001505 | Used for edge device setup - DHCP for subnet NOT CONFIGURED | Reserved for edge device temp dhcp | WHK01 | Distilery | DHCP | edge device registration | 10.4.9.125 - 10.4.9.130 | 255.255.254.0 | 1505 | 2001505 | Used for edge device setup - DHCP for subnet NOT CONFIGURED | Reserved for edge device temp dhcp | WHK01 | Distilery | DHCP | edge device registration | 10.4.9.125 - 10.4.9.130 | 255.255.254.0 | 1505 | 2001505 | Used for edge device setup - DHCP for subnet NOT CONFIGURED | Reserved for edge device temp dhcp | WHK01 | Distilery | DHCP | edge device registration | 10.4.9.125 - 10.4.9.130 | 255.255.254.0 | 1505 | 2001505 | Used for edge device setup - DHCP for subnet NOT CONFIGURED | Reserved for edge device temp dhcp | WHK01 | Distilery | DHCP | edge device registration | 10.4.9.125 - 10.4.9.130 | 255.255.254.0 | 1505 | 2001505 | Used for edge device setup - DHCP for subnet NOT CONFIGURED | Reserved for edge device temp dhcp | WHK01 | Distilery | DHCP | edge device registration | 10.4.9.125 - 10.4.9.130 | 255.255.254.0 | 1505 | 2001505 | Used for edge device setup - DHCP for subnet NOT CONFIGURED | Reserved for edge device temp dhcp | WHK01 | Distilery | DHCP | edge device registration | 10.4.9.125 - 10.4.9.130 | 255.255.254.0 | 1505 | 2001505 | Used for edge device setup - DHCP for subnet NOT CONFIGURED | Reserved for edge device temp dhcp | WHK01 | Distilery | DHCP | edge device registration | 10.4.9.125 - 10.4.9.130 | 255.255.254.0 | 1505 | 2001505 | Used for edge device setup - DHCP for subnet NOT CONFIGURED | Reserved for edge device temp dhcp | WHK01 | Distilery | DHCP | edge device registration | 10.4.9.125 - 10.4.9.130 | 255.255.254.0 | 1505 | 2001505 | Used for edge device setup - DHCP for subnet NOT CONFIGURED | Reserved for edge device temp dhcp | WHK01 | Distilery | DHCP | edge device registration | 10.4.9.125 - 10.4.9.130 | 255.255.254.0 | 1505 | 2001505 | Used for edge device setup - DHCP for subnet NOT CONFIGURED | Reserved for edge device temp dhcp | WHK01 | Distilery | DHCP | edge device registration | 10.4.9.125 - 10.4.9.130 | 255.255.254.0 | 1505 | 2001505 | Used for edge device setup - DHCP for subnet NOT CONFIGURED | Reserved for edge device temp dhcp | WHK01 | Distilery | DHCP | edge device registration | 10.4.9.125 - 10.4.9.130 | 255.255.254.0 | 1505 | 2001505 | Used for edge device setup - DHCP for subnet NOT CONFIGURED | Reserved for edge device temp dhcp | WHK01 | Distilery | DHCP | edge device registration | 10.4.9.125 - 10.4.9.130 | 255.255.254.0 | 1505 | 2001505 | Used for edge device setup - DHCP for subnet NOT CONFIGURED | Reserved for edge device temp dhcp | WHK01 | Distilery | DHCP | edge device registration | 10.4.9.125 - 10.4.9.130 | 255.255.254.0 | 1505 | 2001505 | Used for edge device setup - DHCP for subnet NOT CONFIGURED | Reserved for edge device temp dhcp | WHK01 | Distilery | DHCP | edge device registration | 10.4.9.125 - 10.4.9.130 | 255.255.254.0 | 1505 | 2001505 | Used for edge device setup - DHCP for subnet NOT CONFIGURED | Reserved for edge device temp dhcp | WHK01 | Distilery | DHCP | edge device registration | 10.4.9.125 - 10.4.9.130 | 255.255.254.0 | 1505 | 2001505 | Used for edge device setup - DHCP for subnet NOT CONFIGURED | Reserved for edge device temp dhcp | WHK01 | Distilery | DHCP | edge device registration | 10.4.9.125 - 10.4.9.130 | 255.255.254.0 | 1505 | 2001505 | Used for edge device setup - DHCP for subnet NOT CONFIGURED | Reserved for edge device temp dhcp | WHK01 | Distilery | DHCP | edge device registration | 10.4.9.125 - 10.4.9.130 | 255.255.254.0 | 1505 | 2001505 | Used for edge device setup - DHCP for subnet NOT CONFIGURED | Reserved for edge device temp dhcp | WHK01 | Distilery | DHCP | edge device registration | 10.4.9.125 - 10.4.9.130 | 255.255.254.0 | 1505 | 2001505 | Used for edge device setup - DHCP for subnet NOT CONFIGURED | Reserved for edge device temp dhcp | WHK01 | Distilery | DHCP | edge device registration | 10.4.9.125 - 10.4.9.130 | 255.255.254.0 | 1505 | 2001505 | Used for edge device setup - DHCP for subnet NOT CONFIGURED | Reserved for edge device temp dhcp | WHK01 | Distilery | DHCP | edge device registration | 10.4.9.125 - 10.4.9.130 | 255.255.254.0 | 1505 | 2001505 | Used for edge device setup - DHCP for subnet NOT CONFIGURED | Reserved for edge device temp dhcp | WHK01 | Distilery | DHCP | edge device registration | 10.4.9.125 - 10.4.9.130 | 255.255.254.0 | 1505 | 2001505 | Used for edge device setup - DHCP for subnet NOT CONFIGURED | Reserved for edge device temp dhcp | WHK01 | Distilery | DHCP | edge device registration | 10.4.9.125 - 10.4.9.130 | 255.255.254.0 | 1505 | 2001505 | Used for edge device setup - DHCP for subnet NOT CONFIGURED | Reserved for edge device temp dhcp | WHK01 | Distilery | DHCP | edge device registration | 10.4.9.125 - 10.4.9.130 | 255.255.254.0 | 1505 | 2001505 | Used for edge device setup - DHCP for subnet NOT CONFIGURED | Reserved for edge device temp dhcp | WHK01 | Distilery | DHCP | edge device registration | 10.4.9.125 - 10.4.9.130 | 255.255.254.0 | 1505 | 2001505 | Used for edge device setup - DHCP for subnet NOT CONFIGURED | Reserved for edge device temp dhcp | WHK01 | Distilery | DHCP | edge device registration | 10.4.9.125 - 10.4.9.130 | 255.255.254.0 | 1505 | 2001505 | Used for edge device setup - DHCP for subnet NOT CONFIGURED | Reserved for edge device temp dhcp | WHK01 | Distilery | DHCP | edge device registration | 10.4.9.125 - 10.4.9.130 | 255.255.254.0 | 1505 | 2001505 | Used for edge device setup - DHCP for subnet NOT CONFIGURED | Reserved for edge device temp dhcp | WHK01 | Distilery | DHCP | edge device registration | 10.4.9.125 - 10.4.9.130 | 255.255.254.0 | 1505 | 2001505 | Used for edge device setup - DHCP for subnet NOT CONFIGURED | Reserved for edge device temp dhcp | WHK01 | Distilery | DHCP | edge device registration | 10.4.9.125 - 10.4.9.130 | 255.255.254.0 | 1505 | 2001505 | Used for edge device setup - DHCP for subnet NOT CONFIGURED | Reserved for edge device temp dhcp | WHK01 | Distilery | DHCP | edge device registration | 10.4.9.125 - 10.4.9.130 | 255.255.254.0 | 1505 | 2001505 | Used for edge device setup - DHCP for subnet NOT CONFIGURED | Reserved for edge device temp dhcp | WHK01 | Distilery | DHCP | edge device registration | 10.4.9.125 - 10.4.9.130 | 255.255.254.0 | 1505 | 2001505 | Used for edge device setup - DHCP for subnet NOT CONFIGURED | Reserved for edge device temp dhcp | WHK01 | Distilery | DHCP | edge device registration | 10.4.9.125 - 10.4.9.130 | 255.255.254.0 | 1505 | 2001505 | Used for edge device setup - DHCP for subnet NOT CONFIGURED | Reserved for edge device temp dhcp | WHK01 | Distilery | DHCP | edge device registration | 10.4.9.125 - 10.4.9.130 | 255.255.254.0 | 1505 | 2001505 | Used for edge device setup - DHCP for subnet NOT CONFIGURED | Reserved for edge device temp dhcp | WHK01 | Distilery | DHCP | edge device registration | 10.4.9.125 - 10.4.9.130 | 255.255.254.0 | 1505 | 2001505 | Used for edge device setup - DHCP for subnet NOT CONFIGURED | Reserved for edge device temp dhcp | WHK01 | Distilery | DHCP | edge device registration | 10.4.9.125 - 10.4.9.130 | 255.255.254.0 | 1505 | 2001505 | Used for edge device setup - DHCP for subnet NOT CONFIGURED | Reserved for edge device temp dhcp | WHK01 | Distilery | DHCP | edge device registration | 10.4.9.125 - 10.4.9.130 | 255.255.254.0 | 1505 | 2001505 | Used for edge device setup - DHCP for subnet NOT CONFIGURED | Reserved for edge device temp dhcp | WHK01 | Distilery | DHCP | edge device registration | 10.4.9.125 - 10.4.9.130 | 255.255.254.0 | 1505 | 2001505 | Used for edge device setup - DHCP for subnet NOT CONFIGURED | Reserved for edge device temp dhcp | WHK01 | Distilery | DHCP | edge device registration | 10.4.9.125 - 10.4.9.130 | 255.255.254.0 | 1505 | 2001505 | Used for edge device setup - DHCP for subnet NOT CONFIGURED | Reserved for edge device temp dhcp | WHK01 | Distilery | DHCP | edge device registration | 10.4.9.125 - 10.4.9.130 | 255.255.254.0 | 1505 | 2001505 | Used for edge device setup - DHCP for subnet NOT CONFIGURED | Reserved for edge device temp dhcp | WHK01 | Distilery | DHCP | edge device registration | 10.4.9.125 - 10.4.9.130 | 255.255.254.0 | 1505 | 2001505 | Used for edge device setup - DHCP for subnet NOT CONFIGURED | Reserved for edge device temp dhcp | WHK01 | Distilery | DHCP | edge device registration | 10.4.9.125 - 10.4.9.130 | 255.255.254.0 | 1505 | 2001505 | Used for edge device setup - DHCP for subnet NOT CONFIGURED | Reserved for edge device temp dhcp | WHK01 | Distilery | DHCP | edge device registration | 10.4.9.125 - 10.4.9.130 | 255.255.254.0 | 1505 | 2001505 | Used for edge device setup - DHCP for subnet NOT CONFIGURED | Reserved for edge device temp dhcp | WHK01 | Distilery | DHCP | edge device registration | 10.4.9.125 - 10.4.9.130 | 255.255.254.0 | 1505 | 2001505 | Used for edge device setup - DHCP for subnet NOT CONFIGURED | Reserved for edge device temp dhcp | WHK01 | Distilery | DHCP | edge device registration | 10.4.9.125 - 10.4.9.130 | 255.255.254.0 | 1505 | 2001505 | Used for edge device setup - DHCP for subnet NOT CONFIGURED | Reserved for edge device temp dhcp | WHK01 | Distilery | DHCP | edge device registration | 10.4.9.125 - 10.4.9.130 | 255.255.254.0 | 1505 | 2001505 | Used for edge device setup - DHCP for subnet NOT CONFIGURED | Reserved for edge device temp dhcp | WHK01 | Distilery | DHCP | edge device registration | 10.4.9.125 - 10.4.9.130 | 255.255.254.0 | 1505 | 2001505 | Used for edge device setup - DHCP for subnet NOT CONFIGURED | Reserved for edge device temp dhcp | WHK01 | Distilery | DHCP | edge device registration | 10.4.9.125 - 10.4.9.130 | 255.255.254.0 | 1505 | 2001505 | Used for edge device setup - DHCP for subnet NOT CONFIGURED | Reserved for edge device temp dhcp | WHK01 | Distilery | DHCP | edge device registration | 10.4.9.125 - 10.4.9.130 | 255.255.254.0 | 1505 | 2001505 | Used for edge device setup - DHCP for subnet NOT CONFIGURED | Reserved for edge device temp dhcp | WHK01 | Distilery | DHCP | edge device registration | 10.4.9.125 - 10.4.9.130 | 255.255.254.0 | 1505 | 2001505 | Used for edge device setup - DHCP for subnet NOT CONFIGURED | Reserved for edge device temp dhcp | WHK01 | Distilery | DHCP | edge device registration | 10.4.9.125 - 10.4.9.130 | 255.255.254.0 | 1505 | 2001505 | Used for edge device setup - DHCP for subnet NOT CONFIGURED | Reserved for edge device temp dhcp | WHK01 | Distilery | DHCP | edge device registration | 10.4.9.125 - 10.4.9.130 | 255.255.254.0 | 1505 | 2001505 | Used for edge device setup - DHCP for subnet NOT CONFIGURED | Reserved for edge device temp dhcp | WHK01 | Distilery | DHCP | edge device registration | 10.4.9.125 - 10.4.9.130 | 255.255.254.0 | 1505 | 2001505 | Used for edge device setup - DHCP for subnet NOT CONFIGURED | Reserved for edge device temp dhcp | WHK01 | Distilery | DHCP | edge device registration | 10.4.9.125 - 10.4.9.130 | 255.255.254.0 | 1505 | 2001505 | Used for edge device setup - DHCP for subnet NOT CONFIGURED | Reserved for edge device temp dhcp | WHK01 | Distilery | DHCP | edge device registration | 10.4.9.125 - 10.4.9.130 | 255.255.254.0 | 1505 | 2001505 | Used for edge device setup - DHCP for subnet NOT CONFIGURED | Reserved for edge device temp dhcp | WHK01 | Distilery | DHCP | edge device registration | 10.4.9.125 - 10.4.9.130 | 255.255.254.0 | 1505 | 2001505 | Used for edge device setup - DHCP for subnet NOT CONFIGURED | Reserved for edge device temp dhcp | WHK01 | Distilery | DHCP | edge device registration | 10.4.9.125 - 10.4.9.130 | 255.255.254.0 | 1505 | 2001505 | Used for edge device setup - DHCP for subnet NOT CONFIGURED | Reserved for edge device temp dhcp | WHK01 | Distilery | DHCP | edge device registration | 10.4.9.125 - 10.4.9.130 | 255.255.254.0 | 1505 | 2001505 | Used for edge device setup - DHCP for subnet NOT CONFIGURED | Reserved for edge device temp dhcp | WHK01 | Distilery | DHCP | edge device registration | 10.4.9.125 - 10.4.9.130 | 255.255.254.0 | 1505 | 2001505 | Used for edge device setup - DHCP for subnet NOT CONFIGURED | Reserved for edge device temp dhcp | WHK01 | Distilery | DHCP | edge device registration | 10.4.9.125 - 10.4.9.130 | 255.255.254.0 | 1505 | 2001505 | Used for edge device setup - DHCP for subnet NOT CONFIGURED | Reserved for edge device temp dhcp | WHK01 | Distilery | DHCP | edge device registration | 10.4.9.125 - 10.4.9.130 | 255.255.254.0 | 1505 | 2001505 | Used for edge device setup - DHCP for subnet NOT CONFIGURED | Reserved for edge device temp dhcp | WHK01 | Distilery | DHCP | edge device registration | 10.4.9.125 - 10.4.9.130 | 255.255.254.0 | 1505 | 2001505 | Used for edge device setup - DHCP for subnet NOT CONFIGURED | Reserved for edge device temp dhcp | WHK01 | Distilery | DHCP | edge device registration | 10.4.9.125 - 10.4.9.130 | 255.255.254.0 | 1505 | 2001505 | Used for edge device setup - DHCP for subnet NOT CONFIGURED | Reserved for edge device temp dhcp | WHK01 | Distilery | DHCP | edge device registration | 10.4.9.125 - 10.4.9.130 | 255.255.254.0 | 1505 | 2001505 | Used for edge device setup - DHCP for subnet NOT CONFIGURED | Reserved for edge device temp dhcp | WHK01 | Distilery | DHCP | edge device registration | 10.4.9.125 - 10.4.9.130 | 255.255.254.0 | 1505 | 2001505 | Used for edge device setup - DHCP for subnet NOT CONFIGURED | Reserved for edge device temp dhcp | WHK01 | Distilery | DHCP | edge device registration | 10.4.9.125 - 10.4.9.130 | 255.255.254.0 | 1505 | 2001505 | Used for edge device setup - DHCP for subnet NOT CONFIGURED | Reserved for edge device temp dhcp | WHK01 | Distilery | DHCP | edge device registration | 10.4.9.125 - 10.4.9.130 | 255.255.254.0 | 1505 | 2001505 | Used for edge device setup - DHCP for subnet NOT CONFIGURED | Reserved for edge device temp dhcp | WHK01 | Distilery | DHCP | edge device registration | 10.4.9.125 - 10.4.9.130 | 255.255.254.0 | 1505 | 2001505 | Used for edge device setup - DHCP for subnet NOT CONFIGURED | Reserved for edge device temp dhcp | WHK01 | Distilery | DHCP | edge device registration | 10.4.9.125 - 10.4.9.130 | 255.255.254.0 | 1505 | 2001505 | Used for edge device setup - DHCP for subnet NOT CONFIGURED | Reserved for edge device temp dhcp | WHK01 | Distilery | DHCP | edge device registration | 10.4.9.125 - 10.4.9.130 | 255.255.254.0 | 1505 | 2001505 | Used for edge device setup - DHCP for subnet NOT CONFIGURED | Reserved for edge device temp dhcp | WHK01 | Distilery | DHCP | edge device registration | 10.4.9.125 - 10.4.9.130 | 255.255.254.0 | 1505 | 2001505 | Used for edge device setup - DHCP for subnet NOT CONFIGURED | Reserved for edge device temp dhcp | WHK01 | Distilery | DHCP | edge device registration | 10.4.9.125 - 10.4.9.130 | 255.255.254.0 | 1505 | 2001505 | Used for edge device setup - DHCP for subnet NOT CONFIGURED | Reserved for edge device temp dhcp | WHK01 | Distilery | DHCP | edge device registration | 10.4.9.125 - 10.4.9.130 | 255.255.254.0 | 1505 | 2001505 | Used for edge device setup - DHCP for subnet NOT CONFIGURED | Reserved for edge device temp dhcp | WHK01 | Distilery | DHCP | edge device registration | 10.4.9.125 - 10.4.9.130 | 255.255.254.0 | 1505 | 2001505 | Used for edge device setup - DHCP for subnet NOT CONFIGURED | Reserved for edge device temp dhcp | WHK01 | Distilery | DHCP | edge device registration | 10.4.9.125 - 10.4.9.130 | 255.255.254.0 | 1505 | 2001505 | Used for edge device setup - DHCP for subnet NOT CONFIGURED | Reserved for edge device temp dhcp | WHK01 | Distilery | DHCP | edge device registration | 10.4.9.125 - 10.4.9.130 | 255.255.254.0 | 1505 | 2001505 | Used for edge device setup - DHCP for subnet NOT CONFIGURED | Reserved for edge device temp dhcp | WHK01 | Distilery | DHCP | edge device registration | 10.4.9.125 - 10.4.9.130 | 255.255.254.0 | 1505 | 2001505 | Used for edge device setup - DHCP for subnet NOT CONFIGURED | Reserved for edge device temp dhcp | WHK01 | Distilery | DHCP | edge device registration | 10.4.9.125 - 10.4.9.130 | 255.255.254.0 | 1505 | 2001505 | Used for edge device setup - DHCP for subnet NOT CONFIGURED | Reserved for edge device temp dhcp | WHK01 | Distilery | DHCP | edge device registration | 10.4.9.125 - 10.4.9.130 | 255.255.254.0 | 1505 | 2001505 | Used for edge device setup - DHCP for subnet NOT CONFIGURED | Reserved for edge device temp dhcp | WHK01 | Distilery | DHCP | edge device registration | 10.4.9.125 - 10.4.9.130 | 255.255.254.0 | 1505 | 2001505 | Used for edge device setup - DHCP for subnet NOT CONFIGURED | Reserved for edge device temp dhcp | WHK01 | Distilery | DHCP | edge device registration | 10.4.9.125 - 10.4.9.130 | 255.255.254.0 | 1505 | 2001505 | Used for edge device setup - DHCP for subnet NOT CONFIGURED | Reserved for edge device temp dhcp | WHK01 | Distilery | DHCP | edge device registration | 10.4.9.125 - 10.4.9.130 | 255.255.254.0 | 1505 | 2001505 | Used for edge device setup - DHCP for subnet NOT CONFIGURED | Reserved for edge device temp dhcp | WHK01 | Distilery | DHCP | edge device registration | 10.4.9.125 - 10.4.9.130 | 255.255.254.0 | 1505 | 2001505 | Used for edge device setup - DHCP for subnet NOT CONFIGURED | Reserved for edge device temp dhcp | WHK01 | Distilery | DHCP | edge device registration | 10.4.9.125 - 10.4.9.130 | 255.255.254.0 | 1505 | 2001505 | Used for edge device setup - DHCP for subnet NOT CONFIGURED | Reserved for edge device temp dhcp | WHK01 | Distilery | DHCP | edge device registration | 10.4.9.125 - 10.4.9.130 | 255.255.254.0 | 1505 | 2001505 | Used for edge device setup - DHCP for subnet NOT CONFIGURED | Reserved for edge device temp dhcp | WHK01 | Distilery | DHCP | edge device registration | 10.4.9.125 - 10.4.9.130 | 255.255.254.0 | 1505 | 2001505 | Used for edge device setup - DHCP for subnet NOT CONFIGURED | Reserved for edge device temp dhcp | WHK01 | Distilery | DHCP | edge device registration | 10.4.9.125 - 10.4.9.130 | 255.255.254.0 | 1505 | 2001505 | Used for edge device setup - DHCP for subnet NOT CONFIGURED | Reserved for edge device temp dhcp | WHK01 | Distilery | DHCP | edge device registration | 10.4.9.125 - 10.4.9.130 | 255.255.254.0 | 1505 | 2001505 | Used for edge device setup - DHCP for subnet NOT CONFIGURED | Reserved for edge device temp dhcp | WHK01 | Distilery | DHCP | edge device registration | 10.4.9.125 - 10.4.9.130 | 255.255.254.0 | 1505 | 2001505 | Used for edge device setup - DHCP for subnet NOT CONFIGURED | Reserved for edge device temp dhcp | WHK01 | Distilery | DHCP | edge device registration | 10.4.9.125 - 10.4.9.130 | 255.255.254.0 | 1505 | 2001505 | Used for edge device setup - DHCP for subnet NOT CONFIGURED | Reserved for edge device temp dhcp | WHK01 | Distilery | DHCP | edge device registration | 10.4.9.125 - 10.4.9.130 | 255.255.254.0 | 1505 | 2001505 | Used for edge device setup - DHCP for subnet NOT CONFIGURED | Reserved for edge device temp dhcp | WHK01 | Distilery | DHCP | edge device registration | 10.4.9.125 - 10.4.9.130 | 255.255.254.0 | 1505 | 2001505 | Used for edge device setup - DHCP for subnet NOT CONFIGURED | Reserved for edge device temp dhcp | WHK01 | Distilery | DHCP | edge device registration | 10.4.9.125 - 10.4.9.130 | 255.255.254.0 | 1505 | 2001505 | Used for edge device setup - DHCP for subnet NOT CONFIGURED | Reserved for edge device temp dhcp | WHK01 | Distilery | DHCP | edge device registration | 10.4.9.125 - 10.4.9.130 | 255.255.254.0 | 1505 | 2001505 | Used for edge device setup - DHCP for subnet NOT CONFIGURED | Reserved for edge device temp dhcp | WHK01 | Distilery | DHCP | edge device registration | 10.4.9.125 - 10.4.9.130 | 255.255.254.0 | 1505 | 2001505 | Used for edge device setup - DHCP for subnet NOT CONFIGURED | Reserved for edge device temp dhcp | WHK01 | Distilery | DHCP | edge device registration | 10.4.9.125 - 10.4.9.130 | 255.255.254.0 | 1505 | 2001505 | Used for edge device setup - DHCP for subnet NOT CONFIGURED | Reserved for edge device temp dhcp | WHK01 | Distilery | DHCP | edge device registration | 10.4.9.125 - 10.4.9.130 | 255.255.254.0 | 1505 | 2001505 | Used for edge device setup - DHCP for subnet NOT CONFIGURED | Reserved for edge device temp dhcp | WHK01 | Distilery | DHCP | edge device registration | 10.4.9.125 - 10.4.9.130 | 255.255.254.0 | 1505 | 2001505 | Used for edge device setup - DHCP for subnet NOT CONFIGURED | Reserved for edge device temp dhcp | WHK01 | Distilery | DHCP | edge device registration | 10.4.9.125 - 10.4.9.130 | 255.255.254.0 | 1505 | 2001505 | Used for edge device setup - DHCP for subnet NOT CONFIGURED | Reserved for edge device temp dhcp | WHK01 | Distilery | DHCP | edge device registration | 10.4.9.125 - 10.4.9.130 | 255.255.254.0 | 1505 | 2001505 | Used for edge device setup - DHCP for subnet NOT CONFIGURED | Reserved for edge device temp dhcp | WHK01 | Distilery | DHCP | edge device registration | 10.4.9.125 - 10.4.9.130 | 255.255.254.0 | 1505 | 2001505 | Used for edge device setup - DHCP for subnet NOT CONFIGURED | Reserved for edge device temp dhcp | WHK01 | Distilery | DHCP | edge device registration | 10.4.9.125 - 10.4.9.130 | 255.255.254.0 | 1505 | 2001505 | Used for edge device setup - DHCP for subnet NOT CONFIGURED | Reserved for edge device temp dhcp | WHK01 | Distilery | DHCP | edge device registration | 10.4.9.125 - 10.4.9.130 | 255.255.254.0 | 1505 | 2001505 | Used for edge device setup - DHCP for subnet NOT CONFIGURED | Reserved for edge device temp dhcp | WHK01 | Distilery | DHCP | edge device registration | 10.4.9.125 - 10.4.9.130 | 255.255.254.0 | 1505 | 2001505 | Used for edge device setup - DHCP for subnet NOT CONFIGURED | Reserved for edge device temp dhcp | WHK01 | Distilery | DHCP | edge device registration | 10.4.9.125 - 10.4.9.130 | 255.255.254.0 | 1505 | 2001505 | Used for edge device setup - DHCP for subnet NOT CONFIGURED | Reserved for edge device temp dhcp | WHK01 | Distilery | DHCP | edge device registration | 10.4.9.125 - 10.4.9.130 | 255.255.254.0 | 1505 | 2001505 | Used for edge device setup - DHCP for subnet NOT CONFIGURED | Reserved for edge device temp dhcp | WHK01 | Distilery | DHCP | edge device registration | 10.4.9.125 - 10.4.9.130 | 255.255.254.0 | 1505 | 2001505 | Used for edge device setup - DHCP for subnet NOT CONFIGURED | Reserved for edge device temp dhcp | WHK01 | Distilery | DHCP | edge device registration | 10.4.9.125 - 10.4.9.130 | 255.255.254.0 | 1505 | 2001505 | Used for edge device setup - DHCP for subnet NOT CONFIGURED | Reserved for edge device temp dhcp | WHK01 | Distilery | DHCP | edge device registration | 10.4.9.125 - 10.4.9.130 | 255.255.254.0 | 1505 | 2001505 | Used for edge device setup - DHCP for subnet NOT CONFIGURED | Reserved for edge device temp dhcp | WHK01 | Distilery | DHCP | edge device registration | 10.4.9.125 - 10.4.9.130 | 255.255.254.0 | 1505 | 2001505 | Used for edge device setup - DHCP for subnet NOT CONFIGURED | Reserved for edge device temp dhcp | WHK01 | Distilery | DHCP | edge device registration | 10.4.9.125 - 10.4.9.130 | 255.255.254.0 | 1505 | 2001505 | Used for edge device setup - DHCP for subnet NOT CONFIGURED | Reserved for edge device temp dhcp | WHK01 | Distilery | DHCP | edge device registration | 10.4.9.125 - 10.4.9.130 | 255.255.254.0 | 1505 | 2001505 | Used for edge device setup - DHCP for subnet NOT CONFIGURED | Reserved for edge device temp dhcp | WHK01 | Distilery | DHCP | edge device registration | 10.4.9.125 - 10.4.9.130 | 255.255.254.0 | 1505 | 2001505 | Used for edge device setup - DHCP for subnet NOT CONFIGURED | Reserved for edge device temp dhcp | WHK01 | Distilery | DHCP | edge device registration | 10.4.9.125 - 10.4.9.130 | 255.255.254.0 | 1505 | 2001505 | Used for edge device setup - DHCP for subnet NOT CONFIGURED | Reserved for edge device temp dhcp | WHK01 | Distilery | DHCP | edge device registration | 10.4.9.125 - 10.4.9.130 | 255.255.254.0 | 1505 | 2001505 | Used for edge device setup - DHCP for subnet NOT CONFIGURED | Reserved for edge device temp dhcp | WHK01 | Distilery | DHCP | edge device registration | 10.4.9.125 - 10.4.9.130 | 255.255.254.0 | 1505 | 2001505 | Used for edge device setup - DHCP for subnet NOT CONFIGURED | Reserved for edge device temp dhcp | WHK01 | Distilery | DHCP | edge device registration | 10.4.9.125 - 10.4.9.130 | 255.255.254.0 | 1505 | 2001505 | Used for edge device setup - DHCP for subnet NOT CONFIGURED | Reserved for edge device temp dhcp | WHK01 | Distilery | DHCP | edge device registration | 10.4.9.125 - 10.4.9.130 | 255.255.254.0 | 1505 | 2001505 | Used for edge device setup - DHCP for subnet NOT CONFIGURED | Reserved for edge device temp dhcp | WHK01 | Distilery | DHCP | edge device registration | 10.4.9.125 - 10.4.9.130 | 255.255.254.0 | 1505 | 2001505 | Used for edge device setup - DHCP for subnet NOT CONFIGURED | Reserved for edge device temp dhcp | WHK01 | Distilery | DHCP | edge device registration | 10.4.9.125 - 10.4.9.130 | 255.255.254.0 | 1505 | 2001505 | Used for edge device setup - DHCP for subnet NOT CONFIGURED | Reserved for edge device temp dhcp | WHK01 | Distilery | DHCP | edge device registration | 10.4.9.125 - 10.4.9.130 | 255.255.254.0 | 1505 | 2001505 | Used for edge device setup - DHCP for subnet NOT CONFIGURED | Reserved for edge device temp dhcp | WHK01 | Distilery | DHCP | edge device registration | 10.4.9.125 - 10.4.9.130 | 255.255.254.0 | 1505 | 2001505 | Used for edge device setup - DHCP for subnet NOT CONFIGURED | Reserved for edge device temp dhcp | WHK01 | Distilery | DHCP | edge device registration | 10.4.9.125 - 10.4.9.130 | 255.255.254.0 | 1505 | 2001505 | Used for edge device setup - DHCP for subnet NOT CONFIGURED | Reserved for edge device temp dhcp | WHK01 | Distilery | DHCP | edge device registration | 10.4.9.125 - 10.4.9.130 | 255.255.254.0 | 1505 | 2001505 | Used for edge device setup - DHCP for subnet NOT CONFIGURED | Reserved for edge device temp dhcp | WHK01 | Distilery | DHCP | edge device registration | 10.4.9.125 - 10.4.9.130 | 255.255.254.0 | 1505 | 2001505 | Used for edge device setup - DHCP for subnet NOT CONFIGURED | Reserved for edge device temp dhcp | WHK01 | Distilery | DHCP | edge device registration | 10.4.9.125 - 10.4.9.130 | 255.255.254.0 | 1505 | 2001505 | Used for edge device setup - DHCP for subnet NOT CONFIGURED | Reserved for edge device temp dhcp | WHK01 | Distilery | DHCP | edge device registration | 10.4.9.125 - 10.4.9.130 | 255.255.254.0 | 1505 | 2001505 | Used for edge device setup - DHCP for subnet NOT CONFIGURED | Reserved for edge device temp dhcp | WHK01 | Distilery | DHCP | edge device registration | 10.4.9.125 - 10.4.9.130 | 255.255.254.0 | 1505 | 2001505 | Used for edge device setup - DHCP for subnet NOT CONFIGURED | Reserved for edge device temp dhcp | WHK01 | Distilery | DHCP | edge device registration | 10.4.9.125 - 10.4.9.130 | 255.255.254.0 | 1505 | 2001505 | Used for edge device setup - DHCP for subnet NOT CONFIGURED | Reserved for edge device temp dhcp | WHK01 | Distilery | DHCP | edge device registration | 10.4.9.125 - 10.4.9.130 | 255.255.254.0 | 1505 | 2001505 | Used for edge device setup - DHCP for subnet NOT CONFIGURED | Reserved for edge device temp dhcp | WHK01 | Distilery | DHCP | edge device registration | 10.4.9.125 - 10.4.9.130 | 255.255.254.0 | 1505 | 2001505 | Used for edge device setup - DHCP for subnet NOT CONFIGURED | Reserved for edge device temp dhcp | WHK01 | Distilery | DHCP | edge device registration | 10.4.9.125 - 10.4.9.130 | 255.255.254.0 | 1505 | 2001505 | Used for edge device setup - DHCP for subnet NOT CONFIGURED | Reserved for edge device temp dhcp | WHK01 | Distilery | DHCP | edge device registration | 10.4.9.125 - 10.4.9.130 | 255.255.254.0 | 1505 | 2001505 | Used for edge device setup - DHCP for subnet NOT CONFIGURED | Reserved for edge device temp dhcp | WHK01 | Distilery | DHCP | edge device registration | 10.4.9.125 - 10.4.9.130 | 255.255.254.0 | 1505 | 2001505 | Used for edge device setup - DHCP for subnet NOT CONFIGURED | Reserved for edge device temp dhcp | WHK01 | Distilery | DHCP | edge device registration | 10.4.9.125 - 10.4.9.130 | 255.255.254.0 | 1505 | 2001505 | Used for edge device setup - DHCP for subnet NOT CONFIGURED | Reserved for edge device temp dhcp | WHK01 | Distilery | DHCP | edge device registration | 10.4.9.125 - 10.4.9.130 | 255.255.254.0 | 1505 | 2001505 | Used for edge device setup - DHCP for subnet NOT CONFIGURED | Reserved for edge device temp dhcp | WHK01 | Distilery | DHCP | edge device registration | 10.4.9.125 - 10.4.9.130 | 255.255.254.0 | 1505 | 2001505 | Used for edge device setup - DHCP for subnet NOT CONFIGURED | Reserved for edge device temp dhcp | WHK01 | Distilery | DHCP | edge device registration | 10.4.9.125 - 10.4.9.130 | 255.255.254.0 | 1505 | 2001505 | Used for edge device setup - DHCP for subnet NOT CONFIGURED | Reserved for edge device temp dhcp | WHK01 | Distilery | DHCP | edge device registration | 10.4.9.125 - 10.4.9.130 | 255.255.254.0 | 1505 | 2001505 | Used for edge device setup - DHCP for subnet NOT CONFIGURED | Reserved for edge device temp dhcp | WHK01 | Distilery | DHCP | edge device registration | 10.4.9.125 - 10.4.9.130 | 255.255.254.0 | 1505 | 2001505 | Used for edge device setup - DHCP for subnet NOT CONFIGURED | Reserved for edge device temp dhcp | WHK01 | Distilery | DHCP | edge device registration | 10.4.9.125 - 10.4.9.130 | 255.255.254.0 | 1505 | 2001505 | Used for edge device setup - DHCP for subnet NOT CONFIGURED | Reserved for edge device temp dhcp | WHK01 | Distilery | DHCP | edge device registration | 10.4.9.125 - 10.4.9.130 | 255.255.254.0 | 1505 | 2001505 | Used for edge device setup - DHCP for subnet NOT CONFIGURED | Reserved for edge device temp dhcp | WHK01 | Distilery | DHCP | edge device registration | 10.4.9.125 - 10.4.9.130 | 255.255.254.0 | 1505 | 2001505 | Used for edge device setup - DHCP for subnet NOT CONFIGURED | Reserved for edge device temp dhcp | WHK01 | Distilery | DHCP | edge device registration | 10.4.9.125 - 10.4.9.130 | 255.255.254.0 | 1505 | 2001505 | Used for edge device setup - DHCP for subnet NOT CONFIGURED | Reserved for edge device temp dhcp | WHK01 | Distilery | DHCP | edge device registration | 10.4.9.125 - 10.4.9.130 | 255.255.254.0 | 1505 | 2001505 | Used for edge device setup - DHCP for subnet NOT CONFIGURED | Reserved for edge device temp dhcp | WHK01 | Distilery | DHCP | edge device registration | 10.4.9.125 - 10.4.9.130 | 255.255.254.0 | 1505 | 2001505 | Used for edge device setup - DHCP for subnet NOT CONFIGURED | Reserved for edge device temp dhcp | WHK01 | Distilery | DHCP | edge device registration | 10.4.9.125 - 10.4.9.130 | 255.255.254.0 | 1505 | 2001505 | Used for edge device setup - DHCP for subnet NOT CONFIGURED | Reserved for edge device temp dhcp | WHK01 | Distilery | DHCP | edge device registration | 10.4.9.125 - 10.4.9.130 | 255.255.254.0 | 1505 | 2001505 | Used for edge device setup - DHCP for subnet NOT CONFIGURED | Reserved for edge device temp dhcp | WHK01 | Distilery | DHCP | edge device registration | 10.4.9.125 - 10.4.9.130 | 255.255.254.0 | 1505 | 2001505 | Used for edge device setup - DHCP for subnet NOT CONFIGURED | Reserved for edge device temp dhcp | WHK01 | Distilery | DHCP | edge device registration | 10.4.9.125 - 10.4.9.130 | 255.255.254.0 | 1505 | 2001505 | Used for edge device setup - DHCP for subnet NOT CONFIGURED | Reserved for edge device temp dhcp | WHK01 | Distilery | DHCP | edge device registration | 10.4.9.125 - 10.4.9.130 | 255.255.254.0 | 1505 | 2001505 | Used for edge device setup - DHCP for subnet NOT CONFIGURED | Reserved for edge device temp dhcp | WHK01 | Distilery | DHCP | edge device registration | 10.4.9.125 - 10.4.9.130 | 255.255.254.0 | 1505 | 2001505 | Used for edge device setup - DHCP for subnet NOT CONFIGURED | Reserved for edge device temp dhcp | WHK01 | Distilery | DHCP | edge device registration | 10.4.9.125 - 10.4.9.130 | 255.255.254.0 | 1505 | 2001505 | Used for edge device setup - DHCP for subnet NOT CONFIGURED | Reserved for edge device temp dhcp | WHK01 | Distilery | DHCP | edge device registration | 10.4.9.125 - 10.4.9.130 | 255.255.254.0 | 1505 | 2001505 | Used for edge device setup - DHCP for subnet NOT CONFIGURED | Reserved for edge device temp dhcp | WHK01 | Distilery | DHCP | edge device registration | 10.4.9.125 - 10.4.9.130 | 255.255.254.0 | 1505 | 2001505 | Used for edge device setup - DHCP for subnet NOT CONFIGURED | Reserved for edge device temp dhcp | WHK01 | Distilery | DHCP | edge device registration | 10.4.9.125 - 10.4.9.130 | 255.255.254.0 | 1505 | 2001505 | Used for edge device setup - DHCP for subnet NOT CONFIGURED | Reserved for edge device temp dhcp | WHK01 | Distilery | DHCP | edge device registration | 10.4.9.125 - 10.4.9.130 | 255.255.254.0 | 1505 | 2001505 | Used for edge device setup - DHCP for subnet NOT CONFIGURED | Reserved for edge device temp dhcp | WHK01 | Distilery | DHCP | edge device registration | 10.4.9.125 - 10.4.9.130 | 255.255.254.0 | 1505 | 2001505 | Used for edge device setup - DHCP for subnet NOT CONFIGURED | Reserved for edge device temp dhcp | WHK01 | Distilery | DHCP | edge device registration | 10.4.9.125 - 10.4.9.130 | 255.255.254.0 | 1505 | 2001505 | Used for edge device setup - DHCP for subnet NOT CONFIGURED | Reserved for edge device temp dhcp | WHK01 | Distilery | DHCP | edge device registration | 10.4.9.125 - 10.4.9.130 | 255.255.254.0 | 1505 | 2001505 | Used for edge device setup - DHCP for subnet NOT CONFIGURED | Reserved for edge device temp dhcp | WHK01 | Distilery | DHCP | edge device registration | 10.4.9.125 - 10.4.9.130 | 255.255.254.0 | 1505 | 2001505 | Used for edge device setup - DHCP for subnet NOT CONFIGURED | Reserved for edge device temp dhcp | WHK01 | Distilery | DHCP | edge device registration | 10.4.9.125 - 10.4.9.130 | 255.255.254.0 | 1505 | 2001505 | Used for edge device setup - DHCP for subnet NOT CONFIGURED | Reserved for edge device temp dhcp | WHK01 | Distilery | DHCP | edge device registration | 10.4.9.125 - 10.4.9.130 | 255.255.254.0 | 1505 | 2001505 | Used for edge device setup - DHCP for subnet NOT CONFIGURED | Reserved for edge device temp dhcp | WHK01 | Distilery | DHCP | edge device registration | 10.4.9.125 - 10.4.9.130 | 255.255.254.0 | 1505 | 2001505 | Used for edge device setup - DHCP for subnet NOT CONFIGURED | Reserved for edge device temp dhcp | WHK01 | Distilery | DHCP | edge device registration | 10.4.9.125 - 10.4.9.130 | 255.255.254.0 | 1505 | 2001505 | Used for edge device setup - DHCP for subnet NOT CONFIGURED | Reserved for edge device temp dhcp | WHK01 | Distilery | DHCP | edge device registration | 10.4.9.125 - 10.4.9.130 | 255.255.254.0 | 1505 | 2001505 | Used for edge device setup - DHCP for subnet NOT CONFIGURED | Reserved for edge device temp dhcp | WHK01 | Distilery | DHCP | edge device registration | 10.4.9.125 - 10.4.9.130 | 255.255.254.0 | 1505 | 2001505 | Used for edge device setup - DHCP for subnet NOT CONFIGURED | Reserved for edge device temp dhcp | WHK01 | Distilery | DHCP | edge device registration | 10.4.9.125 - 10.4.9.130 | 255.255.254.0 | 1505 | 2001505 | Used for edge device setup - DHCP for subnet NOT CONFIGURED | Reserved for edge device temp dhcp | WHK01 | Distilery | DHCP | edge device registration | 10.4.9.125 - 10.4.9.130 | 255.255.254.0 | 1505 | 2001505 | Used for edge device setup - DHCP for subnet NOT CONFIGURED | Reserved for edge device temp dhcp | WHK01 | Distilery | DHCP | edge device registration | 10.4.9.125 - 10.4.9.130 | 255.255.254.0 | 1505 | 2001505 | Used for edge device setup - DHCP for subnet NOT CONFIGURED | Reserved for edge device temp dhcp | WHK01 | Distilery | DHCP | edge device registration | 10.4.9.125 - 10.4.9.130 | 255.255.254.0 | 1505 | 2001505 | Used for edge device setup - DHCP for subnet NOT CONFIGURED | Reserved for edge device temp dhcp | WHK01 | Distilery | DHCP | edge device registration | 10.4.9.125 - 10.4.9.130 | 255.255.254.0 | 1505 | 2001505 | Used for edge device setup - DHCP for subnet NOT CONFIGURED | Reserved for edge device temp dhcp | WHK01 | Distilery | DHCP | edge device registration | 10.4.9.125 - 10.4.9.130 | 255.255.254.0 | 1505 | 2001505 | Used for edge device setup - DHCP for subnet NOT CONFIGURED | Reserved for edge device temp dhcp | WHK01 | Distilery | DHCP | edge device registration | 10.4.9.125 - 10.4.9.130 | 255.255.254.0 | 1505 | 2001505 | Used for edge device setup - DHCP for subnet NOT CONFIGURED | Reserved for edge device temp dhcp | WHK01 | Distilery | DHCP | edge device registration | 10.4.9.125 - 10.4.9.130 | 255.255.254.0 | 1505 | 2001505 | Used for edge device setup - DHCP for subnet NOT CONFIGURED | Reserved for edge device temp dhcp | WHK01 | Distilery | DHCP | edge device registration | 10.4.9.125 - 10.4.9.130 | 255.255.254.0 | 1505 | 2001505 | Used for edge device setup - DHCP for subnet NOT CONFIGURED | Reserved for edge device temp dhcp | WHK01 | Distilery | DHCP | edge device registration | 10.4.9.125 - 10.4.9.130 | 255.255.254.0 | 1505 | 2001505 | Used for edge device setup - DHCP for subnet NOT CONFIGURED | Reserved for edge device temp dhcp | WHK01 | Distilery | DHCP | edge device registration | 10.4.9.125 - 10.4.9.130 | 255.255.254.0 | 1505 | 2001505 | Used for edge device setup - DHCP for subnet NOT CONFIGURED | Reserved for edge device temp dhcp | WHK01 | Distilery | DHCP | edge device registration | 10.4.9.125 - 10.4.9.130 | 255.255.254.0 | 1505 | 2001505 | Used for edge device setup - DHCP for subnet NOT CONFIGURED | Reserved for edge device temp dhcp | WHK01 | Distilery | DHCP | edge device registration | 10.4.9.125 - 10.4.9.130 | 255.255.254.0 | 1505 | 2001505 | Used for edge device setup - DHCP for subnet NOT CONFIGURED | Reserved for edge device temp dhcp | WHK01 | Distilery | DHCP | edge device registration | 10.4.9.125 - 10.4.9.130 | 255.255.254.0 | 1505 | 2001505 | Used for edge device setup - DHCP for subnet NOT CONFIGURED | Reserved for edge device temp dhcp | WHK01 | Distilery | DHCP | edge device registration | 10.4.9.125 - 10.4.9.130 | 255.255.254.0 | 1505 | 2001505 | Used for edge device setup - DHCP for subnet NOT CONFIGURED | Reserved for edge device temp dhcp | WHK01 | Distilery | DHCP | edge device registration | 10.4.9.125 - 10.4.9.130 | 255.255.254.0 | 1505 | 2001505 | Used for edge device setup - DHCP for subnet NOT CONFIGURED | Reserved for edge device temp dhcp | WHK01 | Distilery | DHCP | edge device registration | 10.4.9.125 - 10.4.9.130 | 255.255.254.0 | 1505 | 2001505 | Used for edge device setup - DHCP for subnet NOT CONFIGURED | Reserved for edge device temp dhcp | WHK01 | Distilery | DHCP | edge device registration | 10.4.9.125 - 10.4.9.130 | 255.255.254.0 | 1505 | 2001505 | Used for edge device setup - DHCP for subnet NOT CONFIGURED | Reserved for edge device temp dhcp | WHK01 | Distilery | DHCP | edge device registration | 10.4.9.125 - 10.4.9.130 | 255.255.254.0 | 1505 | 2001505 | Used for edge device setup - DHCP for subnet NOT CONFIGURED | Reserved for edge device temp dhcp | WHK01 | Distilery | DHCP | edge device registration | 10.4.9.125 - 10.4.9.130 | 255.255.254.0 | 1505 | 2001505 | Used for edge device setup - DHCP for subnet NOT CONFIGURED | Reserved for edge device temp dhcp | WHK01 | Distilery | DHCP | edge device registration | 10.4.9.125 - 10.4.9.130 | 255.255.254.0 | 1505 | 2001505 | Used for edge device setup - DHCP for subnet NOT CONFIGURED | Reserved for edge device temp dhcp | WHK01 | Distilery | DHCP | edge device registration | 10.4.9.125 - 10.4.9.130 | 255.255.254.0 | 1505 | 2001505 | Used for edge device setup - DHCP for subnet NOT CONFIGURED | Reserved for edge device temp dhcp | WHK01 | Distilery | DHCP | edge device registration | 10.4.9.125 - 10.4.9.130 | 255.255.254.0 | 1505 | 2001505 | Used for edge device setup - DHCP for subnet NOT CONFIGURED | Reserved for edge device temp dhcp | WHK01 | Distilery | DHCP | edge device registration | 10.4.9.125 - 10.4.9.130 | 255.255.254.0 | 1505 | 2001505 | Used for edge device setup - DHCP for subnet NOT CONFIGURED | Reserved for edge device temp dhcp | WHK01 | Distilery | DHCP | edge device registration | 10.4.9.125 - 10.4.9.130 | 255.255.254.0 | 1505 | 2001505 | Used for edge device setup - DHCP for subnet NOT CONFIGURED | Reserved for edge device temp dhcp | WHK01 | Distilery | DHCP | edge device registration | 10.4.9.125 - 10.4.9.130 | 255.255.254.0 | 1505 | 2001505 | Used for edge device setup - DHCP for subnet NOT CONFIGURED | Reserved for edge device temp dhcp | WHK01 | Distilery | DHCP | edge device registration | 10.4.9.125 - 10.4.9.130 | 255.255.254.0 | 1505 | 2001505 | Used for edge device setup - DHCP for subnet NOT CONFIGURED | Reserved for edge device temp dhcp | WHK01 | Distilery | DHCP | edge device registration | 10.4.9.125 - 10.4.9.130 | 255.255.254.0 | 1505 | 2001505 | Used for edge device setup - DHCP for subnet NOT CONFIGURED | Reserved for edge device temp dhcp | WHK01 | Distilery | DHCP | edge device registration | 10.4.9.125 - 10.4.9.130 | 255.255.254.0 | 1505 | 2001505 | Used for edge device setup - DHCP for subnet NOT CONFIGURED | Reserved for edge device temp dhcp | WHK01 | Distilery | DHCP | edge device registration | 10.4.9.125 - 10.4.9.130 | 255.255.254.0 | 1505 | 2001505 | Used for edge device setup - DHCP for subnet NOT CONFIGURED | Reserved for edge device temp dhcp | WHK01 | Distilery | DHCP | edge device registration | 10.4.9.125 - 10.4.9.130 | 255.255.254.0 | 1505 | 2001505 | Used for edge device setup - DHCP for subnet NOT CONFIGURED | Reserved for edge device temp dhcp | WHK01 | Distilery | DHCP | edge device registration | 10.4.9.125 - 10.4.9.130 | 255.255.254.0 | 1505 | 2001505 | Used for edge device setup - DHCP for subnet NOT CONFIGURED | Reserved for edge device temp dhcp | WHK01 | Distilery | DHCP | edge device registration | 10.4.9.125 - 10.4.9.130 | 255.255.254.0 | 1505 | 2001505 | Used for edge device setup - DHCP for subnet NOT CONFIGURED | Reserved for edge device temp dhcp | WHK01 | Distilery | DHCP | edge device registration | 10.4.9.125 - 10.4.9.130 | 255.255.254.0 | 1505 | 2001505 | Used for edge device setup - DHCP for subnet NOT CONFIGURED | Reserved for edge device temp dhcp | WHK01 | Distilery | DHCP | edge device registration | 10.4.9.125 - 10.4.9.130 | 255.255.254.0 | 1505 | 2001505 | Used for edge device setup - DHCP for subnet NOT CONFIGURED | Reserved for edge device temp dhcp | WHK01 | Distilery | DHCP | edge device registration | 10.4.9.125 - 10.4.9.130 | 255.255.254.0 | 1505 | 2001505 | Used for edge device setup - DHCP for subnet NOT CONFIGURED | Reserved for edge device temp dhcp | WHK01 | Distilery | DHCP | edge device registration | 10.4.9.125 - 10.4.9.130 | 255.255.254.0 | 1505 | 2001505 | Used for edge device setup - DHCP for subnet NOT CONFIGURED | Reserved for edge device temp dhcp | WHK01 | Distilery | DHCP | edge device registration | 10.4.9.125 - 10.4.9.130 | 255.255.254.0 | 1505 | 2001505 | Used for edge device setup - DHCP for subnet NOT CONFIGURED | Reserved for edge device temp dhcp | WHK01 | Distilery | DHCP | edge device registration | 10.4.9.125 - 10.4.9.130 | 255.255.254.0 | 1505 | 2001505 | Used for edge device setup - DHCP for subnet NOT CONFIGURED | Reserved for edge device temp dhcp | WHK01 | Distilery | DHCP | edge device registration | 10.4.9.125 - 10.4.9.130 | 255.255.254.0 | 1505 | 2001505 | Used for edge device setup - DHCP for subnet NOT CONFIGURED | Reserved for edge device temp dhcp | WHK01 | Distilery | DHCP | edge device registration | 10.4.9.125 - 10.4.9.130 | 255.255.254.0 | 1505 | 2001505 | Used for edge device setup - DHCP for subnet NOT CONFIGURED | Reserved for edge device temp dhcp | WHK01 | Distilery | DHCP | edge device registration | 10.4.9.125 - 10.4.9.130 | 255.255.254.0 | 1505 | 2001505 | Used for edge device setup - DHCP for subnet NOT CONFIGURED | Reserved for edge device temp dhcp | WHK01 | Distilery | DHCP | edge device registration | 10.4.9.125 - 10.4.9.130 | 255.255.254.0 | 1505 | 2001505 | Used for edge device setup - DHCP for subnet NOT CONFIGURED | Reserved for edge device temp dhcp | WHK01 | Distilery | DHCP | edge device registration | 10.4.9.125 - 10.4.9.130 | 255.255.254.0 | 1505 | 2001505 | Used for edge device setup - DHCP for subnet NOT CONFIGURED | Reserved for edge device temp dhcp | WHK01 | Distilery | DHCP | edge device registration | 10.4.9.125 - 10.4.9.130 | 255.255.254.0 | 1505 | 2001505 | Used for edge device setup - DHCP for subnet NOT CONFIGURED | Reserved for edge device temp dhcp | WHK01 | Distilery | DHCP | edge device registration | 10.4.9.125 - 10.4.9.130 | 255.255.254.0 | 1505 | 2001505 | Used for edge device setup - DHCP for subnet NOT CONFIGURED | Reserved for edge device temp dhcp | WHK01 | Distilery | DHCP | edge device registration | 10.4.9.125 - 10.4.9.130 | 255.255.254.0 | 1505 | 2001505 | Used for edge device setup - DHCP for subnet NOT CONFIGURED | Reserved for edge device temp dhcp | WHK01 | Distilery | DHCP | edge device registration | 10.4.9.125 - 10.4.9.130 | 255.255.254.0 | 1505 | 2001505 | Used for edge device setup - DHCP for subnet NOT CONFIGURED | Reserved for edge device temp dhcp | WHK01 | Distilery | DHCP | edge device registration | 10.4.9.125 - 10.4.9.130 | 255.255.254.0 | 1505 | 2001505 | Used for edge device setup - DHCP for subnet NOT CONFIGURED | Reserved for edge device temp dhcp | WHK01 | Distilery | DHCP | edge device registration | 10.4.9.125 - 10.4.9.130 | 255.255.254.0 | 1505 | 2001505 | Used for edge device setup - DHCP for subnet NOT CONFIGURED | Reserved for edge device temp dhcp | WHK01 | Distilery | DHCP | edge device registration | 10.4.9.125 - 10.4.9.130 | 255.255.254.0 | 1505 | 2001505 | Used for edge device setup - DHCP for subnet NOT CONFIGURED | Reserved for edge device temp dhcp | WHK01 | Distilery | DHCP | edge device registration | 10.4.9.125 - 10.4.9.130 | 255.255.254.0 | 1505 | 2001505 | Used for edge device setup - DHCP for subnet NOT CONFIGURED | Reserved for edge device temp dhcp | WHK01 | Distilery | DHCP | edge device registration | 10.4.9.125 - 10.4.9.130 | 255.255.254.0 | 1505 | 2001505 | Used for edge device setup - DHCP for subnet NOT CONFIGURED | Reserved for edge device temp dhcp | WHK01 | Distilery | DHCP | edge device registration | 10.4.9.125 - 10.4.9.130 | 255.255.254.0 | 1505 | 2001505 | Used for edge device setup - DHCP for subnet NOT CONFIGURED | Reserved for edge device temp dhcp | WHK01 | Distilery | DHCP | edge device registration | 10.4.9.125 - 10.4.9.130 | 255.255.254.0 | 1505 | 2001505 | Used for edge device setup - DHCP for subnet NOT CONFIGURED | Reserved for edge device temp dhcp | WHK01 | Distilery | DHCP | edge device registration | 10.4.9.125 - 10.4.9.130 | 255.255.254.0 | 1505 | 2001505 | Used for edge device setup - DHCP for subnet NOT CONFIGURED | Reserved for edge device temp dhcp | WHK01 | Distilery | DHCP | edge device registration | 10.4.9.125 - 10.4.9.130 | 255.255.254.0 | 1505 | 2001505 | Used for edge device setup - DHCP for subnet NOT CONFIGURED | Reserved for edge device temp dhcp | WHK01 | Distilery | DHCP | edge device registration | 10.4.9.125 - 10.4.9.130 | 255.255.254.0 | 1505 | 2001505 | Used for edge device setup - DHCP for subnet NOT CONFIGURED | Reserved for edge device temp dhcp | WHK01 | Distilery | DHCP | edge device registration | 10.4.9.125 - 10.4.9.130 | 255.255.254.0 | 1505 | 2001505 | Used for edge device setup - DHCP for subnet NOT CONFIGURED | Reserved for edge device temp dhcp | WHK01 | Distilery | DHCP | edge device registration | 10.4.9.125 - 10.4.9.130 | 255.255.254.0 | 1505 | 2001505 | Used for edge device setup - DHCP for subnet NOT CONFIGURED | Reserved for edge device temp dhcp | WHK01 | Distilery | DHCP | edge device registration | 10.4.9.125 - 10.4.9.130 | 255.255.254.0 | 1505 | 2001505 | Used for edge device setup - DHCP for subnet NOT CONFIGURED | Reserved for edge device temp dhcp | WHK01 | Distilery | DHCP | edge device registration | 10.4.9.125 - 10.4.9.130 | 255.255.254.0 | 1505 | 2001505 | Used for edge device setup - DHCP for subnet NOT CONFIGURED | Reserved for edge device temp dhcp | WHK01 | Distilery | DHCP | edge device registration | 10.4.9.125 - 10.4.9.130 | 255.255.254.0 | 1505 | 2001505 | Used for edge device setup - DHCP for subnet NOT CONFIGURED | Reserved for edge device temp dhcp | WHK01 | Distilery | DHCP | edge device registration | 10.4.9.125 - 10.4.9.130 | 255.255.254.0 | 1505 | 2001505 | Used for edge device setup - DHCP for subnet NOT CONFIGURED | Reserved for edge device temp dhcp | WHK01 | Distilery | DHCP | edge device registration | 10.4.9.125 - 10.4.9.130 | 255.255.254.0 | 1505 | 2001505 | Used for edge device setup - DHCP for subnet NOT CONFIGURED | Reserved for edge device temp dhcp | WHK01 | Distilery | DHCP | edge device registration | 10.4.9.125 - 10.4.9.130 | 255.255.254.0 | 1505 | 2001505 | Used for edge device setup - DHCP for subnet NOT CONFIGURED | Reserved for edge device temp dhcp | WHK01 | Distilery | DHCP | edge device registration | 10.4.9.125 - 10.4.9.130 | 255.255.254.0 | 1505 | 2001505 | Used for edge device setup - DHCP for subnet NOT CONFIGURED | Reserved for edge device temp dhcp | WHK01 | Distilery | DHCP | edge device registration | 10.4.9.125 - 10.4.9.130 | 255.255.254.0 | 1505 | 2001505 | Used for edge device setup - DHCP for subnet NOT CONFIGURED | Reserved for edge device temp dhcp | WHK01 | Distilery | DHCP | edge device registration | 10.4.9.125 - 10.4.9.130 | 255.255.254.0 | 1505 | 2001505 | Used for edge device setup - DHCP for subnet NOT CONFIGURED | Reserved for edge device temp dhcp | WHK01 | Distilery | DHCP | edge device registration | 10.4.9.125 - 10.4.9.130 | 255.255.254.0 | 1505 | 2001505 | Used for edge device setup - DHCP for subnet NOT CONFIGURED | Reserved for edge device temp dhcp | WHK01 | Distilery | DHCP | edge device registration | 10.4.9.125 - 10.4.9.130 | 255.255.254.0 | 1505 | 2001505 | Used for edge device setup - DHCP for subnet NOT CONFIGURED | Reserved for edge device temp dhcp | WHK01 | Distilery | DHCP | edge device registration | 10.4.9.125 - 10.4.9.130 | 255.255.254.0 | 1505 | 2001505 | Used for edge device setup - DHCP for subnet NOT CONFIGURED | Reserved for edge device temp dhcp | WHK01 | Distilery | DHCP | edge device registration | 10.4.9.125 - 10.4.9.130 | 255.255.254.0 | 1505 | 2001505 | Used for edge device setup - DHCP for subnet NOT CONFIGURED | Reserved for edge device temp dhcp | WHK01 | Distilery | DHCP | edge device registration | 10.4.9.125 - 10.4.9.130 | 255.255.254.0 | 1505 | 2001505 | Used for edge device setup - DHCP for subnet NOT CONFIGURED | Reserved for edge device temp dhcp | WHK01 | Distilery | DHCP | edge device registration | 10.4.9.125 - 10.4.9.130 | 255.255.254.0 | 1505 | 2001505 | Used for edge device setup - DHCP for subnet NOT CONFIGURED | Reserved for edge device temp dhcp | WHK01 | Distilery | DHCP | edge device registration | 10.4.9.125 - 10.4.9.130 | 255.255.254.0 | 1505 | 2001505 | Used for edge device setup - DHCP for subnet NOT CONFIGURED | Reserved for edge device temp dhcp | WHK01 | Distilery | DHCP | edge device registration | 10.4.9.125 - 10.4.9.130 | 255.255.254.0 | 1505 | 2001505 | Used for edge device setup - DHCP for subnet NOT CONFIGURED | Reserved for edge device temp dhcp | WHK01 | Distilery | DHCP | edge device registration | 10.4.9.125 - 10.4.9.130 | 255.255.254.0 | 1505 | 2001505 | Used for edge device setup - DHCP for subnet NOT CONFIGURED | Reserved for edge device temp dhcp | WHK01 | Distilery | DHCP | edge device registration | 10.4.9.125 - 10.4.9.130 | 255.255.254.0 | 1505 | 2001505 | Used for edge device setup - DHCP for subnet NOT CONFIGURED | Reserved for edge device temp dhcp | WHK01 | Distilery | DHCP | edge device registration | 10.4.9.125 - 10.4.9.130 | 255.255.254.0 | 1505 | 2001505 | Used for edge device setup - DHCP for subnet NOT CONFIGURED | Reserved for edge device temp dhcp | WHK01 | Distilery | DHCP | edge device registration | 10.4.9.125 - 10.4.9.130 | 255.255.254.0 | 1505 | 2001505 | Used for edge device setup - DHCP for subnet NOT CONFIGURED | Reserved for edge device temp dhcp | WHK01 | Distilery | DHCP | edge device registration | 10.4.9.125 - 10.4.9.130 | 255.255.254.0 | 1505 | 2001505 | Used for edge device setup - DHCP for subnet NOT CONFIGURED | Reserved for edge device temp dhcp | WHK01 | Distilery | DHCP | edge device registration | 10.4.9.125 - 10.4.9.130 | 255.255.254.0 | 1505 | 2001505 | Used for edge device setup - DHCP for subnet NOT CONFIGURED | Reserved for edge device temp dhcp | WHK01 | Distilery | DHCP | edge device registration | 10.4.9.125 - 10.4.9.130 | 255.255.254.0 | 1505 | 2001505 | Used for edge device setup - DHCP for subnet NOT CONFIGURED | Reserved for edge device temp dhcp | WHK01 | Distilery | DHCP | edge device registration | 10.4.9.125 - 10.4.9.130 | 255.255.254.0 | 1505 | 2001505 | Used for edge device setup - DHCP for subnet NOT CONFIGURED | Reserved for edge device temp dhcp | WHK01 | Distilery | DHCP | edge device registration | 10.4.9.125 - 10.4.9.130 | 255.255.254.0 | 1505 | 2001505 | Used for edge device setup - DHCP for subnet NOT CONFIGURED | Reserved for edge device temp dhcp | WHK01 | Distilery | DHCP | edge device registration | 10.4.9.125 - 10.4.9.130 | 255.255.254.0 | 1505 | 2001505 | Used for edge device setup - DHCP for subnet NOT CONFIGURED | Reserved for edge device temp dhcp | WHK01 | Distilery | DHCP | edge device registration | 10.4.9.125 - 10.4.9.130 | 255.255.254.0 | 1505 | 2001505 | Used for edge device setup - DHCP for subnet NOT CONFIGURED | Reserved for edge device temp dhcp | WHK01 | Distilery | DHCP | edge device registration | 10.4.9.125 - 10.4.9.130 | 255.255.254.0 | 1505 | 2001505 | Used for edge device setup - DHCP for subnet NOT CONFIGURED | Reserved for edge device temp dhcp | WHK01 | Distilery | DHCP | edge device registration | 10.4.9.125 - 10.4.9.130 | 255.255.254.0 | 1505 | 2001505 | Used for edge device setup - DHCP for subnet NOT CONFIGURED | Reserved for edge device temp dhcp | WHK01 | Distilery | DHCP | edge device registration | 10.4.9.125 - 10.4.9.130 | 255.255.254.0 | 1505 | 2001505 | Used for edge device setup - DHCP for subnet NOT CONFIGURED | Reserved for edge device temp dhcp | WHK01 | Distilery | DHCP | edge device registration | 10.4.9.125 - 10.4.9.130 | 255.255.254.0 | 1505 | 2001505 | Used for edge device setup - DHCP for subnet NOT CONFIGURED | Reserved for edge device temp dhcp | WHK01 | Distilery | DHCP | edge device registration | 10.4.9.125 - 10.4.9.130 | 255.255.254.0 | 1505 | 2001505 | Used for edge device setup - DHCP for subnet NOT CONFIGURED | Reserved for edge device temp dhcp | WHK01 | Distilery | DHCP | edge device registration | 10.4.9.125 - 10.4.9.130 | 255.255.254.0 | 1505 | 2001505 | Used for edge device setup - DHCP for subnet NOT CONFIGURED | Reserved for edge device temp dhcp | WHK01 | Distilery | DHCP | edge device registration | 10.4.9.125 - 10.4.9.130 | 255.255.254.0 | 1505 | 2001505 | Used for edge device setup - DHCP for subnet NOT CONFIGURED | Reserved for edge device temp dhcp | WHK01 | Distilery | DHCP | edge device registration | 10.4.9.125 - 10.4.9.130 | 255.255.254.0 | 1505 | 2001505 | Used for edge device setup - DHCP for subnet NOT CONFIGURED | Reserved for edge device temp dhcp | WHK01 | Distilery | DHCP | edge device registration | 10.4.9.125 - 10.4.9.130 | 255.255.254.0 | 1505 | 2001505 | Used for edge device setup - DHCP for subnet NOT CONFIGURED | Reserved for edge device temp dhcp | WHK01 | Distilery | DHCP | edge device registration | 10.4.9.125 - 10.4.9.130 | 255.255.254.0 | 1505 | 2001505 | Used for edge device setup - DHCP for subnet NOT CONFIGURED | Reserved for edge device temp dhcp | WHK01 | Distilery | DHCP | edge device registration | 10.4.9.125 - 10.4.9.130 | 255.255.254.0 | 1505 | 2001505 | Used for edge device setup - DHCP for subnet NOT CONFIGURED | Reserved for edge device temp dhcp | WHK01 | Distilery | DHCP | edge device registration | 10.4.9.125 - 10.4.9.130 | 255.255.254.0 | 1505 | 2001505 | Used for edge device setup - DHCP for subnet NOT CONFIGURED | Reserved for edge device temp dhcp | WHK01 | Distilery | DHCP | edge device registration | 10.4.9.125 - 10.4.9.130 | 255.255.254.0 | 1505 | 2001505 | Used for edge device setup - DHCP for subnet NOT CONFIGURED | Reserved for edge device temp dhcp | WHK01 | Distilery | DHCP | edge device registration | 10.4.9.125 - 10.4.9.130 | 255.255.254.0 | 1505 | 2001505 | Used for edge device setup - DHCP for subnet NOT CONFIGURED | Reserved for edge device temp dhcp | WHK01 | Distilery | DHCP | edge device registration | 10.4.9.125 - 10.4.9.130 | 255.255.254.0 | 1505 | 2001505 | Used for edge device setup - DHCP for subnet NOT CONFIGURED | Reserved for edge device temp dhcp | WHK01 | Distilery | DHCP | edge device registration | 10.4.9.125 - 10.4.9.130 | 255.255.254.0 | 1505 | 2001505 | Used for edge device setup - DHCP for subnet NOT CONFIGURED | Reserved for edge device temp dhcp | WHK01 | Distilery | DHCP | edge device registration | 10.4.9.125 - 10.4.9.130 | 255.255.254.0 | 1505 | 2001505 | Used for edge device setup - DHCP for subnet NOT CONFIGURED | Reserved for edge device temp dhcp | WHK01 | Distilery | DHCP | edge device registration | 10.4.9.125 - 10.4.9.130 | 255.255.254.0 | 1505 | 2001505 | Used for edge device setup - DHCP for subnet NOT CONFIGURED | Reserved for edge device temp dhcp | WHK01 | Distilery | DHCP | edge device registration | 10.4.9.125 - 10.4.9.130 | 255.255.254.0 | 1505 | 2001505 | Used for edge device setup - DHCP for subnet NOT CONFIGURED | Reserved for edge device temp dhcp | WHK01 | Distilery | DHCP | edge device registration | 10.4.9.125 - 10.4.9.130 | 255.255.254.0 | 1505 | 2001505 | Used for edge device setup - DHCP for subnet NOT CONFIGURED | Reserved for edge device temp dhcp | WHK01 | Distilery | DHCP | edge device registration | 10.4.9.125 - 10.4.9.130 | 255.255.254.0 | 1505 | 2001505 | Used for edge device setup - DHCP for subnet NOT CONFIGURED | Reserved for edge device temp dhcp | WHK01 | Distilery | DHCP | edge device registration | 10.4.9.125 - 10.4.9.130 | 255.255.254.0 | 1505 | 2001505 | Used for edge device setup - DHCP for subnet NOT CONFIGURED | Reserved for edge device temp dhcp | WHK01 | Distilery | DHCP | edge device registration | 10.4.9.125 - 10.4.9.130 | 255.255.254.0 | 1505 | 2001505 | Used for edge device setup - DHCP for subnet NOT CONFIGURED | Reserved for edge device temp dhcp | WHK01 | Distilery | DHCP | edge device registration | 10.4.9.125 - 10.4.9.130 | 255.255.254.0 | 1505 | 2001505 | Used for edge device setup - DHCP for subnet NOT CONFIGURED | Reserved for edge device temp dhcp | WHK01 | Distilery | DHCP | edge device registration | 10.4.9.125 - 10.4.9.130 | 255.255.254.0 | 1505 | 2001505 | Used for edge device setup - DHCP for subnet NOT CONFIGURED | Reserved for edge device temp dhcp | WHK01 | Distilery | DHCP | edge device registration | 10.4.9.125 - 10.4.9.130 | 255.255.254.0 | 1505 | 2001505 | Used for edge device setup - DHCP for subnet NOT CONFIGURED | Reserved for edge device temp dhcp | WHK01 | Distilery | DHCP | edge device registration | 10.4.9.125 - 10.4.9.130 | 255.255.254.0 | 1505 | 2001505 | Used for edge device setup - DHCP for subnet NOT CONFIGURED | Reserved for edge device temp dhcp | WHK01 | Distilery | DHCP | edge device registration | 10.4.9.125 - 10.4.9.130 | 255.255.254.0 | 1505 | 2001505 | Used for edge device setup - DHCP for subnet NOT CONFIGURED | Reserved for edge device temp dhcp | WHK01 | Distilery | DHCP | edge device registration | 10.4.9.125 - 10.4.9.130 | 255.255.254.0 | 1505 | 2001505 | Used for edge device setup - DHCP for subnet NOT CONFIGURED | Reserved for edge device temp dhcp | WHK01 | Distilery | DHCP | edge device registration | 10.4.9.125 - 10.4.9.130 | 255.255.254.0 | 1505 | 2001505 | Used for edge device setup - DHCP for subnet NOT CONFIGURED | Reserved for edge device temp dhcp | WHK01 | Distilery | DHCP | edge device registration | 10.4.9.125 - 10.4.9.130 | 255.255.254.0 | 1505 | 2001505 | Used for edge device setup - DHCP for subnet NOT CONFIGURED | Reserved for edge device temp dhcp | WHK01 | Distilery | DHCP | edge device registration | 10.4.9.125 - 10.4.9.130 | 255.255.254.0 | 1505 | 2001505 | Used for edge device setup - DHCP for subnet NOT CONFIGURED | Reserved for edge device temp dhcp | WHK01 | Distilery | DHCP | edge device registration | 10.4.9.125 - 10.4.9.130 | 255.255.254.0 | 1505 | 2001505 | Used for edge device setup - DHCP for subnet NOT CONFIGURED | Reserved for edge device temp dhcp | WHK01 | Distilery | DHCP | edge device registration | 10.4.9.125 - 10.4.9.130 | 255.255.254.0 | 1505 | 2001505 | Used for edge device setup - DHCP for subnet NOT CONFIGURED | Reserved for edge device temp dhcp | WHK01 | Distilery | DHCP | edge device registration | 10.4.9.125 - 10.4.9.130 | 255.255.254.0 | 1505 | 2001505 | Used for edge device setup - DHCP for subnet NOT CONFIGURED | Reserved for edge device temp dhcp | WHK01 | Distilery | DHCP | edge device registration | 10.4.9.125 - 10.4.9.130 | 255.255.254.0 | 1505 | 2001505 | Used for edge device setup - DHCP for subnet NOT CONFIGURED | Reserved for edge device temp dhcp | WHK01 | Distilery | DHCP | edge device registration | 10.4.9.125 - 10.4.9.130 | 255.255.254.0 | 1505 | 2001505 | Used for edge device setup - DHCP for subnet NOT CONFIGURED | Reserved for edge device temp dhcp | WHK01 | Distilery | DHCP | edge device registration | 10.4.9.125 - 10.4.9.130 | 255.255.254.0 | 1505 | 2001505 | Used for edge device setup - DHCP for subnet NOT CONFIGURED | Reserved for edge device temp dhcp | WHK01 | Distilery | DHCP | edge device registration | 10.4.9.125 - 10.4.9.130 | 255.255.254.0 | 1505 | 2001505 | Used for edge device setup - DHCP for subnet NOT CONFIGURED | Reserved for edge device temp dhcp | WHK01 | Distilery | DHCP | edge device registration | 10.4.9.125 - 10.4.9.130 | 255.255.254.0 | 1505 | 2001505 | Used for edge device setup - DHCP for subnet NOT CONFIGURED | Reserved for edge device temp dhcp | WHK01 | Distilery | DHCP | edge device registration | 10.4.9.125 - 10.4.9.130 | 255.255.254.0 | 1505 | 2001505 | Used for edge device setup - DHCP for subnet NOT CONFIGURED | Reserved for edge device temp dhcp | WHK01 | Distilery | DHCP | edge device registration | 10.4.9.125 - 10.4.9.130 | 255.255.254.0 | 1505 | 2001505 | Used for edge device setup - DHCP for subnet NOT CONFIGURED | Reserved for edge device temp dhcp | WHK01 | Distilery | DHCP | edge device registration | 10.4.9.125 - 10.4.9.130 | 255.255.254.0 | 1505 | 2001505 | Used for edge device setup - DHCP for subnet NOT CONFIGURED | Reserved for edge device temp dhcp | WHK01 | Distilery | DHCP | edge device registration | 10.4.9.125 - 10.4.9.130 | 255.255.254.0 | 1505 | 2001505 | Used for edge device setup - DHCP for subnet NOT CONFIGURED | Reserved for edge device temp dhcp | WHK01 | Distilery | DHCP | edge device registration | 10.4.9.125 - 10.4.9.130 | 255.255.254.0 | 1505 | 2001505 | Used for edge device setup - DHCP for subnet NOT CONFIGURED | Reserved for edge device temp dhcp | WHK01 | Distilery | DHCP | edge device registration | 10.4.9.125 - 10.4.9.130 | 255.255.254.0 | 1505 | 2001505 | Used for edge device setup - DHCP for subnet NOT CONFIGURED | Reserved for edge device temp dhcp | WHK01 | Distilery | DHCP | edge device registration | 10.4.9.125 - 10.4.9.130 | 255.255.254.0 | 1505 | 2001505 | Used for edge device setup - DHCP for subnet NOT CONFIGURED | Reserved for edge device temp dhcp | WHK01 | Distilery | DHCP | edge device registration | 10.4.9.125 - 10.4.9.130 | 255.255.254.0 | 1505 | 2001505 | Used for edge device setup - DHCP for subnet NOT CONFIGURED | Reserved for edge device temp dhcp | WHK01 | Distilery | DHCP | edge device registration | 10.4.9.125 - 10.4.9.130 | 255.255.254.0 | 1505 | 2001505 | Used for edge device setup - DHCP for subnet NOT CONFIGURED | Reserved for edge device temp dhcp | WHK01 | Distilery | DHCP | edge device registration | 10.4.9.125 - 10.4.9.130 | 255.255.254.0 | 1505 | 2001505 | Used for edge device setup - DHCP for subnet NOT CONFIGURED | Reserved for edge device temp dhcp | WHK01 | Distilery | DHCP | edge device registration | 10.4.9.125 - 10.4.9.130 | 255.255.254.0 | 1505 | 2001505 | Used for edge device setup - DHCP for subnet NOT CONFIGURED | Reserved for edge device temp dhcp | WHK01 | Distilery | DHCP | edge device registration | 10.4.9.125 - 10.4.9.130 | 255.255.254.0 | 1505 | 2001505 | Used for edge device setup - DHCP for subnet NOT CONFIGURED | Reserved for edge device temp dhcp | WHK01 | Distilery | DHCP | edge device registration | 10.4.9.125 - 10.4.9.130 | 255.255.254.0 | 1505 | 2001505 | Used for edge device setup - DHCP for subnet NOT CONFIGURED | Reserved for edge device temp dhcp | WHK01 | Distilery | DHCP | edge device registration | 10.4.9.125 - 10.4.9.130 | 255.255.254.0 | 1505 | 2001505 | Used for edge device setup - DHCP for subnet NOT CONFIGURED | Reserved for edge device temp dhcp | WHK01 | Distilery | DHCP | edge device registration | 10.4.9.125 - 10.4.9.130 | 255.255.254.0 | 1505 | 2001505 | Used for edge device setup - DHCP for subnet NOT CONFIGURED | Reserved for edge device temp dhcp | WHK01 | Distilery | DHCP | edge device registration | 10.4.9.125 - 10.4.9.130 | 255.255.254.0 | 1505 | 2001505 | Used for edge device setup - DHCP for subnet NOT CONFIGURED | Reserved for edge device temp dhcp | WHK01 | Distilery | DHCP | edge device registration | 10.4.9.125 - 10.4.9.130 | 255.255.254.0 | 1505 | 2001505 | Used for edge device setup - DHCP for subnet NOT CONFIGURED | Reserved for edge device temp dhcp | WHK01 | Distilery | DHCP | edge device registration | 10.4.9.125 - 10.4.9.130 | 255.255.254.0 | 1505 | 2001505 | Used for edge device setup - DHCP for subnet NOT CONFIGURED | Reserved for edge device temp dhcp | WHK01 | Distilery | DHCP | edge device registration | 10.4.9.125 - 10.4.9.130 | 255.255.254.0 | 1505 | 2001505 | Used for edge device setup - DHCP for subnet NOT CONFIGURED | Reserved for edge device temp dhcp | WHK01 | Distilery | DHCP | edge device registration | 10.4.9.125 - 10.4.9.130 | 255.255.254.0 | 1505 | 2001505 | Used for edge device setup - DHCP for subnet NOT CONFIGURED | Reserved for edge device temp dhcp | WHK01 | Distilery | DHCP | edge device registration | 10.4.9.125 - 10.4.9.130 | 255.255.254.0 | 1505 | 2001505 | Used for edge device setup - DHCP for subnet NOT CONFIGURED | Reserved for edge device temp dhcp | WHK01 | Distilery | DHCP | edge device registration | 10.4.9.125 - 10.4.9.130 | 255.255.254.0 | 1505 | 2001505 | Used for edge device setup - DHCP for subnet NOT CONFIGURED | Reserved for edge device temp dhcp | WHK01 | Distilery | DHCP | edge device registration | 10.4.9.125 - 10.4.9.130 | 255.255.254.0 | 1505 | 2001505 | Used for edge device setup - DHCP for subnet NOT CONFIGURED | Reserved for edge device temp dhcp | WHK01 | Distilery | DHCP | edge device registration | 10.4.9.125 - 10.4.9.130 | 255.255.254.0 | 1505 | 2001505 | Used for edge device setup - DHCP for subnet NOT CONFIGURED | Reserved for edge device temp dhcp | WHK01 | Distilery | DHCP | edge device registration | 10.4.9.125 - 10.4.9.130 | 255.255.254.0 | 1505 | 2001505 | Used for edge device setup - DHCP for subnet NOT CONFIGURED | Reserved for edge device temp dhcp | WHK01 | Distilery | DHCP | edge device registration | 10.4.9.125 - 10.4.9.130 | 255.255.254.0 | 1505 | 2001505 | Used for edge device setup - DHCP for subnet NOT CONFIGURED | Reserved for edge device temp dhcp | WHK01 | Distilery | DHCP | edge device registration | 10.4.9.125 - 10.4.9.130 | 255.255.254.0 | 1505 | 2001505 | Used for edge device setup - DHCP for subnet NOT CONFIGURED | Reserved for edge device temp dhcp | WHK01 | Distilery | DHCP | edge device registration | 10.4.9.125 - 10.4.9.130 | 255.255.254.0 | 1505 | 2001505 | Used for edge device setup - DHCP for subnet NOT CONFIGURED | Reserved for edge device temp dhcp | WHK01 | Distilery | DHCP | edge device registration | 10.4.9.125 - 10.4.9.130 | 255.255.254.0 | 1505 | 2001505 | Used for edge device setup - DHCP for subnet NOT CONFIGURED | Reserved for edge device temp dhcp | WHK01 | Distilery | DHCP | edge device registration | 10.4.9.125 - 10.4.9.130 | 255.255.254.0 | 1505 | 2001505 | Used for edge device setup - DHCP for subnet NOT CONFIGURED | Reserved for edge device temp dhcp | WHK01 | Distilery | DHCP | edge device registration | 10.4.9.125 - 10.4.9.130 | 255.255.254.0 | 1505 | 2001505 | Used for edge device setup - DHCP for subnet NOT CONFIGURED | Reserved for edge device temp dhcp | WHK01 | Distilery | DHCP | edge device registration | 10.4.9.125 - 10.4.9.130 | 255.255.254.0 | 1505 | 2001505 | Used for edge device setup - DHCP for subnet NOT CONFIGURED | Reserved for edge device temp dhcp | WHK01 | Distilery | DHCP | edge device registration | 10.4.9.125 - 10.4.9.130 | 255.255.254.0 | 1505 | 2001505 | Used for edge device setup - DHCP for subnet NOT CONFIGURED | Reserved for edge device temp dhcp | WHK01 | Distilery | DHCP | edge device registration | 10.4.9.125 - 10.4.9.130 | 255.255.254.0 | 1505 | 2001505 | Used for edge device setup - DHCP for subnet NOT CONFIGURED | Reserved for edge device temp dhcp | WHK01 | Distilery | DHCP | edge device registration | 10.4.9.125 - 10.4.9.130 | 255.255.254.0 | 1505 | 2001505 | Used for edge device setup - DHCP for subnet NOT CONFIGURED | Reserved for edge device temp dhcp | WHK01 | Distilery | DHCP | edge device registration | 10.4.9.125 - 10.4.9.130 | 255.255.254.0 | 1505 | 2001505 | Used for edge device setup - DHCP for subnet NOT CONFIGURED | Reserved for edge device temp dhcp | WHK01 | Distilery | DHCP | edge device registration | 10.4.9.125 - 10.4.9.130 | 255.255.254.0 | 1505 | 2001505 | Used for edge device setup - DHCP for subnet NOT CONFIGURED | Reserved for edge device temp dhcp | WHK01 | Distilery | DHCP | edge device registration | 10.4.9.125 - 10.4.9.130 | 255.255.254.0 | 1505 | 2001505 | Used for edge device setup - DHCP for subnet NOT CONFIGURED | Reserved for edge device temp dhcp | WHK01 | Distilery | DHCP | edge device registration | 10.4.9.125 - 10.4.9.130 | 255.255.254.0 | 1505 | 2001505 | Used for edge device setup - DHCP for subnet NOT CONFIGURED | Reserved for edge device temp dhcp | WHK01 | Distilery | DHCP | edge device registration | 10.4.9.125 - 10.4.9.130 | 255.255.254.0 | 1505 | 2001505 | Used for edge device setup - DHCP for subnet NOT CONFIGURED | Reserved for edge device temp dhcp | WHK01 | Distilery | DHCP | edge device registration | 10.4.9.125 - 10.4.9.130 | 255.255.254.0 | 1505 | 2001505 | Used for edge device setup - DHCP for subnet NOT CONFIGURED | Reserved for edge device temp dhcp | WHK01 | Distilery | DHCP | edge device registration | 10.4.9.125 - 10.4.9.130 | 255.255.254.0 | 1505 | 2001505 | Used for edge device setup - DHCP for subnet NOT CONFIGURED | Reserved for edge device temp dhcp | WHK01 | Distilery | DHCP | edge device registration | 10.4.9.125 - 10.4.9.130 | 255.255.254.0 | 1505 | 2001505 | Used for edge device setup - DHCP for subnet NOT CONFIGURED | Reserved for edge device temp dhcp | WHK01 | Distilery | DHCP | edge device registration | 10.4.9.125 - 10.4.9.130 | 255.255.254.0 | 1505 | 2001505 | Used for edge device setup - DHCP for subnet NOT CONFIGURED | Reserved for edge device temp dhcp | WHK01 | Distilery | DHCP | edge device registration | 10.4.9.125 - 10.4.9.130 | 255.255.254.0 | 1505 | 2001505 | Used for edge device setup - DHCP for subnet NOT CONFIGURED | Reserved for edge device temp dhcp | WHK01 | Distilery | DHCP | edge device registration | 10.4.9.125 - 10.4.9.130 | 255.255.254.0 | 1505 | 2001505 | Used for edge device setup - DHCP for subnet NOT CONFIGURED | Reserved for edge device temp dhcp | WHK01 | Distilery | DHCP | edge device registration | 10.4.9.125 - 10.4.9.130 | 255.255.254.0 | 1505 | 2001505 | Used for edge device setup - DHCP for subnet NOT CONFIGURED | Reserved for edge device temp dhcp | WHK01 | Distilery | DHCP | edge device registration | 10.4.9.125 - 10.4.9.130 | 255.255.254.0 | 1505 | 2001505 | Used for edge device setup - DHCP for subnet NOT CONFIGURED | Reserved for edge device temp dhcp | WHK01 | Distilery | DHCP | edge device registration | 10.4.9.125 - 10.4.9.130 | 255.255.254.0 | 1505 | 2001505 | Used for edge device setup - DHCP for subnet NOT CONFIGURED | Reserved for edge device temp dhcp | WHK01 | Distilery | DHCP | edge device registration | 10.4.9.125 - 10.4.9.130 | 255.255.254.0 | 1505 | 2001505 | Used for edge device setup - DHCP for subnet NOT CONFIGURED | Reserved for edge device temp dhcp | WHK01 | Distilery | DHCP | edge device registration | 10.4.9.125 - 10.4.9.130 | 255.255.254.0 | 1505 | 2001505 | Used for edge device setup - DHCP for subnet NOT CONFIGURED | Reserved for edge device temp dhcp | WHK01 | Distilery | DHCP | edge device registration | 10.4.9.125 - 10.4.9.130 | 255.255.254.0 | 1505 | 2001505 | Used for edge device setup - DHCP for subnet NOT CONFIGURED | Reserved for edge device temp dhcp | WHK01 | Distilery | DHCP | edge device registration | 10.4.9.125 - 10.4.9.130 | 255.255.254.0 | 1505 | 2001505 | Used for edge device setup - DHCP for subnet NOT CONFIGURED | Reserved for edge device temp dhcp | WHK01 | Distilery | DHCP | edge device registration | 10.4.9.125 - 10.4.9.130 | 255.255.254.0 | 1505 | 2001505 | Used for edge device setup - DHCP for subnet NOT CONFIGURED | Reserved for edge device temp dhcp | WHK01 | Distilery | DHCP | edge device registration | 10.4.9.125 - 10.4.9.130 | 255.255.254.0 | 1505 | 2001505 | Used for edge device setup - DHCP for subnet NOT CONFIGURED | Reserved for edge device temp dhcp | WHK01 | Distilery | DHCP | edge device registration | 10.4.9.125 - 10.4.9.130 | 255.255.254.0 | 1505 | 2001505 | Used for edge device setup - DHCP for subnet NOT CONFIGURED | Reserved for edge device temp dhcp | WHK01 | Distilery | DHCP | edge device registration | 10.4.9.125 - 10.4.9.130 | 255.255.254.0 | 1505 | 2001505 | Used for edge device setup - DHCP for subnet NOT CONFIGURED | Reserved for edge device temp dhcp | WHK01 | Distilery | DHCP | edge device registration | 10.4.9.125 - 10.4.9.130 | 255.255.254.0 | 1505 | 2001505 | Used for edge device setup - DHCP for subnet NOT CONFIGURED | Reserved for edge device temp dhcp | WHK01 | Distilery | DHCP | edge device registration | 10.4.9.125 - 10.4.9.130 | 255.255.254.0 | 1505 | 2001505 | Used for edge device setup - DHCP for subnet NOT CONFIGURED | Reserved for edge device temp dhcp | WHK01 | Distilery | DHCP | edge device registration | 10.4.9.125 - 10.4.9.130 | 255.255.254.0 | 1505 | 2001505 | Used for edge device setup - DHCP for subnet NOT CONFIGURED | Reserved for edge device temp dhcp | WHK01 | Distilery | DHCP | edge device registration | 10.4.9.125 - 10.4.9.130 | 255.255.254.0 | 1505 | 2001505 | Used for edge device setup - DHCP for subnet NOT CONFIGURED | Reserved for edge device temp dhcp | WHK01 | Distilery | DHCP | edge device registration | 10.4.9.125 - 10.4.9.130 | 255.255.254.0 | 1505 | 2001505 | Used for edge device setup - DHCP for subnet NOT CONFIGURED | Reserved for edge device temp dhcp | WHK01 | Distilery | DHCP | edge device registration | 10.4.9.125 - 10.4.9.130 | 255.255.254.0 | 1505 | 2001505 | Used for edge device setup - DHCP for subnet NOT CONFIGURED | Reserved for edge device temp dhcp | WHK01 | Distilery | DHCP | edge device registration | 10.4.9.125 - 10.4.9.130 | 255.255.254.0 | 1505 | 2001505 | Used for edge device setup - DHCP for subnet NOT CONFIGURED | Reserved for edge device temp dhcp | WHK01 | Distilery | DHCP | edge device registration | 10.4.9.125 - 10.4.9.130 | 255.255.254.0 | 1505 | 2001505 | Used for edge device setup - DHCP for subnet NOT CONFIGURED | Reserved for edge device temp dhcp | WHK01 | Distilery | DHCP | edge device registration | 10.4.9.125 - 10.4.9.130 | 255.255.254.0 | 1505 | 2001505 | Used for edge device setup - DHCP for subnet NOT CONFIGURED | Reserved for edge device temp dhcp | WHK01 | Distilery | DHCP | edge device registration | 10.4.9.125 - 10.4.9.130 | 255.255.254.0 | 1505 | 2001505 | Used for edge device setup - DHCP for subnet NOT CONFIGURED | Reserved for edge device temp dhcp | WHK01 | Distilery | DHCP | edge device registration | 10.4.9.125 - 10.4.9.130 | 255.255.254.0 | 1505 | 2001505 | Used for edge device setup - DHCP for subnet NOT CONFIGURED | Reserved for edge device temp dhcp | WHK01 | Distilery | DHCP | edge device registration | 10.4.9.125 - 10.4.9.130 | 255.255.254.0 | 1505 | 2001505 | Used for edge device setup - DHCP for subnet NOT CONFIGURED | Reserved for edge device temp dhcp | WHK01 | Distilery | DHCP | edge device registration | 10.4.9.125 - 10.4.9.130 | 255.255.254.0 | 1505 | 2001505 | Used for edge device setup - DHCP for subnet NOT CONFIGURED | Reserved for edge device temp dhcp | WHK01 | Distilery | DHCP | edge device registration | 10.4.9.125 - 10.4.9.130 | 255.255.254.0 | 1505 | 2001505 | Used for edge device setup - DHCP for subnet NOT CONFIGURED | Reserved for edge device temp dhcp | WHK01 | Distilery | DHCP | edge device registration | 10.4.9.125 - 10.4.9.130 | 255.255.254.0 | 1505 | 2001505 | Used for edge device setup - DHCP for subnet NOT CONFIGURED | Reserved for edge device temp dhcp | WHK01 | Distilery | DHCP | edge device registration | 10.4.9.125 - 10.4.9.130 | 255.255.254.0 | 1505 | 2001505 | Used for edge device setup - DHCP for subnet NOT CONFIGURED | Reserved for edge device temp dhcp | WHK01 | Distilery | DHCP | edge device registration | 10.4.9.125 - 10.4.9.130 | 255.255.254.0 | 1505 | 2001505 | Used for edge device setup - DHCP for subnet NOT CONFIGURED | Reserved for edge device temp dhcp | WHK01 | Distilery | DHCP | edge device registration | 10.4.9.125 - 10.4.9.130 | 255.255.254.0 | 1505 | 2001505 | Used for edge device setup - DHCP for subnet NOT CONFIGURED | Reserved for edge device temp dhcp | WHK01 | Distilery | DHCP | edge device registration | 10.4.9.125 - 10.4.9.130 | 255.255.254.0 | 1505 | 2001505 | Used for edge device setup - DHCP for subnet NOT CONFIGURED | Reserved for edge device temp dhcp | WHK01 | Distilery | DHCP | edge device registration | 10.4.9.125 - 10.4.9.130 | 255.255.254.0 | 1505 | 2001505 | Used for edge device setup - DHCP for subnet NOT CONFIGURED | Reserved for edge device temp dhcp | WHK01 | Distilery | DHCP | edge device registration | 10.4.9.125 - 10.4.9.130 | 255.255.254.0 | 1505 | 2001505 | Used for edge device setup - DHCP for subnet NOT CONFIGURED | Reserved for edge device temp dhcp | WHK01 | Distilery | DHCP | edge device registration | 10.4.9.125 - 10.4.9.130 | 255.255.254.0 | 1505 | 2001505 | Used for edge device setup - DHCP for subnet NOT CONFIGURED | Reserved for edge device temp dhcp | WHK01 | Distilery | DHCP | edge device registration | 10.4.9.125 - 10.4.9.130 | 255.255.254.0 | 1505 | 2001505 | Used for edge device setup - DHCP for subnet NOT CONFIGURED | Reserved for edge device temp dhcp | WHK01 | Distilery | DHCP | edge device registration | 10.4.9.125 - 10.4.9.130 | 255.255.254.0 | 1505 | 2001505 | Used for edge device setup - DHCP for subnet NOT CONFIGURED | Reserved for edge device temp dhcp | WHK01 | Distilery | DHCP | edge device registration | 10.4.9.125 - 10.4.9.130 | 255.255.254.0 | 1505 | 2001505 | Used for edge device setup - DHCP for subnet NOT CONFIGURED | Reserved for edge device temp dhcp | WHK01 | Distilery | DHCP | edge device registration | 10.4.9.125 - 10.4.9.130 | 255.255.254.0 | 1505 | 2001505 | Used for edge device setup - DHCP for subnet NOT CONFIGURED | Reserved for edge device temp dhcp | WHK01 | Distilery | DHCP | edge device registration | 10.4.9.125 - 10.4.9.130 | 255.255.254.0 | 1505 | 2001505 | Used for edge device setup - DHCP for subnet NOT CONFIGURED | Reserved for edge device temp dhcp | WHK01 | Distilery | DHCP | edge device registration | 10.4.9.125 - 10.4.9.130 | 255.255.254.0 | 1505 | 2001505 | Used for edge device setup - DHCP for subnet NOT CONFIGURED | Reserved for edge device temp dhcp | WHK01 | Distilery | DHCP | edge device registration | 10.4.9.125 - 10.4.9.130 | 255.255.254.0 | 1505 | 2001505 | Used for edge device setup - DHCP for subnet NOT CONFIGURED | Reserved for edge device temp dhcp | WHK01 | Distilery | DHCP | edge device registration | 10.4.9.125 - 10.4.9.130 | 255.255.254.0 | 1505 | 2001505 | Used for edge device setup - DHCP for subnet NOT CONFIGURED | Reserved for edge device temp dhcp | WHK01 | Distilery | DHCP | edge device registration | 10.4.9.125 - 10.4.9.130 | 255.255.254.0 | 1505 | 2001505 | Used for edge device setup - DHCP for subnet NOT CONFIGURED | Reserved for edge device temp dhcp | WHK01 | Distilery | DHCP | edge device registration | 10.4.9.125 - 10.4.9.130 | 255.255.254.0 | 1505 | 2001505 | Used for edge device setup - DHCP for subnet NOT CONFIGURED | Reserved for edge device temp dhcp | WHK01 | Distilery | DHCP | edge device registration | 10.4.9.125 - 10.4.9.130 | 255.255.254.0 | 1505 | 2001505 | Used for edge device setup - DHCP for subnet NOT CONFIGURED | Reserved for edge device temp dhcp | WHK01 | Distilery | DHCP | edge device registration | 10.4.9.125 - 10.4.9.130 | 255.255.254.0 | 1505 | 2001505 | Used for edge device setup - DHCP for subnet NOT CONFIGURED | Reserved for edge device temp dhcp | WHK01 | Distilery | DHCP | edge device registration | 10.4.9.125 - 10.4.9.130 | 255.255.254.0 | 1505 | 2001505 | Used for edge device setup - DHCP for subnet NOT CONFIGURED | Reserved for edge device temp dhcp | WHK01 | Distilery | DHCP | edge device registration | 10.4.9.125 - 10.4.9.130 | 255.255.254.0 | 1505 | 2001505 | Used for edge device setup - DHCP for subnet NOT CONFIGURED | Reserved for edge device temp dhcp | WHK01 | Distilery | DHCP | edge device registration | 10.4.9.125 - 10.4.9.130 | 255.255.254.0 | 1505 | 2001505 | Used for edge device setup - DHCP for subnet NOT CONFIGURED | Reserved for edge device temp dhcp | WHK01 | Distilery | DHCP | edge device registration | 10.4.9.125 - 10.4.9.130 | 255.255.254.0 | 1505 | 2001505 | Used for edge device setup - DHCP for subnet NOT CONFIGURED | Reserved for edge device temp dhcp | WHK01 | Distilery | DHCP | edge device registration | 10.4.9.125 - 10.4.9.130 | 255.255.254.0 | 1505 | 2001505 | Used for edge device setup - DHCP for subnet NOT CONFIGURED | Reserved for edge device temp dhcp | WHK01 | Distilery | DHCP | edge device registration | 10.4.9.125 - 10.4.9.130 | 255.255.254.0 | 1505 | 2001505 | Used for edge device setup - DHCP for subnet NOT CONFIGURED | Reserved for edge device temp dhcp | WHK01 | Distilery | DHCP | edge device registration | 10.4.9.125 - 10.4.9.130 | 255.255.254.0 | 1505 | 2001505 | Used for edge device setup - DHCP for subnet NOT CONFIGURED | Reserved for edge device temp dhcp | WHK01 | Distilery | DHCP | edge device registration | 10.4.9.125 - 10.4.9.130 | 255.255.254.0 | 1505 | 2001505 | Used for edge device setup - DHCP for subnet NOT CONFIGURED | Reserved for edge device temp dhcp | WHK01 | Distilery | DHCP | edge device registration | 10.4.9.125 - 10.4.9.130 | 255.255.254.0 | 1505 | 2001505 | Used for edge device setup - DHCP for subnet NOT CONFIGURED | Reserved for edge device temp dhcp | WHK01 | Distilery | DHCP | edge device registration | 10.4.9.125 - 10.4.9.130 | 255.255.254.0 | 1505 | 2001505 | Used for edge device setup - DHCP for subnet NOT CONFIGURED | Reserved for edge device temp dhcp | WHK01 | Distilery | DHCP | edge device registration | 10.4.9.125 - 10.4.9.130 | 255.255.254.0 | 1505 | 2001505 | Used for edge device setup - DHCP for subnet NOT CONFIGURED | Reserved for edge device temp dhcp | WHK01 | Distilery | DHCP | edge device registration | 10.4.9.125 - 10.4.9.130 | 255.255.254.0 | 1505 | 2001505 | Used for edge device setup - DHCP for subnet NOT CONFIGURED | Reserved for edge device temp dhcp | WHK01 | Distilery | DHCP | edge device registration | 10.4.9.125 - 10.4.9.130 | 255.255.254.0 | 1505 | 2001505 | Used for edge device setup - DHCP for subnet NOT CONFIGURED | Reserved for edge device temp dhcp | WHK01 | Distilery | DHCP | edge device registration | 10.4.9.125 - 10.4.9.130 | 255.255.254.0 | 1505 | 2001505 | Used for edge device setup - DHCP for subnet NOT CONFIGURED | Reserved for edge device temp dhcp | WHK01 | Distilery | DHCP | edge device registration | 10.4.9.125 - 10.4.9.130 | 255.255.254.0 | 1505 | 2001505 | Used for edge device setup - DHCP for subnet NOT CONFIGURED | Reserved for edge device temp dhcp | WHK01 | Distilery | DHCP | edge device registration | 10.4.9.125 - 10.4.9.130 | 255.255.254.0 | 1505 | 2001505 | Used for edge device setup - DHCP for subnet NOT CONFIGURED | Reserved for edge device temp dhcp | WHK01 | Distilery | DHCP | edge device registration | 10.4.9.125 - 10.4.9.130 | 255.255.254.0 | 1505 | 2001505 | Used for edge device setup - DHCP for subnet NOT CONFIGURED | Reserved for edge device temp dhcp | WHK01 | Distilery | DHCP | edge device registration | 10.4.9.125 - 10.4.9.130 | 255.255.254.0 | 1505 | 2001505 | Used for edge device setup - DHCP for subnet NOT CONFIGURED | Reserved for edge device temp dhcp | WHK01 | Distilery | DHCP | edge device registration | 10.4.9.125 - 10.4.9.130 | 255.255.254.0 | 1505 | 2001505 | Used for edge device setup - DHCP for subnet NOT CONFIGURED | Reserved for edge device temp dhcp | WHK01 | Distilery | DHCP | edge device registration | 10.4.9.125 - 10.4.9.130 | 255.255.254.0 | 1505 | 2001505 | Used for edge device setup - DHCP for subnet NOT CONFIGURED | Reserved for edge device temp dhcp | WHK01 | Distilery | DHCP | edge device registration | 10.4.9.125 - 10.4.9.130 | 255.255.254.0 | 1505 | 2001505 | Used for edge device setup - DHCP for subnet NOT CONFIGURED | Reserved for edge device temp dhcp | WHK01 | Distilery | DHCP | edge device registration | 10.4.9.125 - 10.4.9.130 | 255.255.254.0 | 1505 | 2001505 | Used for edge device setup - DHCP for subnet NOT CONFIGURED | Reserved for edge device temp dhcp | WHK01 | Distilery | DHCP | edge device registration | 10.4.9.125 - 10.4.9.130 | 255.255.254.0 | 1505 | 2001505 | Used for edge device setup - DHCP for subnet NOT CONFIGURED | Reserved for edge device temp dhcp | WHK01 | Distilery | DHCP | edge device registration | 10.4.9.125 - 10.4.9.130 | 255.255.254.0 | 1505 | 2001505 | Used for edge device setup - DHCP for subnet NOT CONFIGURED | Reserved for edge device temp dhcp | WHK01 | Distilery | DHCP | edge device registration | 10.4.9.125 - 10.4.9.130 | 255.255.254.0 | 1505 | 2001505 | Used for edge device setup - DHCP for subnet NOT CONFIGURED | Reserved for edge device temp dhcp | WHK01 | Distilery | DHCP | edge device registration | 10.4.9.125 - 10.4.9.130 | 255.255.254.0 | 1505 | 2001505 | Used for edge device setup - DHCP for subnet NOT CONFIGURED | Reserved for edge device temp dhcp | WHK01 | Distilery | DHCP | edge device registration | 10.4.9.125 - 10.4.9.130 | 255.255.254.0 | 1505 | 2001505 | Used for edge device setup - DHCP for subnet NOT CONFIGURED | Reserved for edge device temp dhcp | WHK01 | Distilery | DHCP | edge device registration | 10.4.9.125 - 10.4.9.130 | 255.255.254.0 | 1505 | 2001505 | Used for edge device setup - DHCP for subnet NOT CONFIGURED | Reserved for edge device temp dhcp | WHK01 | Distilery | DHCP | edge device registration | 10.4.9.125 - 10.4.9.130 | 255.255.254.0 | 1505 | 2001505 | Used for edge device setup - DHCP for subnet NOT CONFIGURED | Reserved for edge device temp dhcp | WHK01 | Distilery | DHCP | edge device registration | 10.4.9.125 - 10.4.9.130 | 255.255.254.0 | 1505 | 2001505 | Used for edge device setup - DHCP for subnet NOT CONFIGURED | Reserved for edge device temp dhcp | WHK01 | Distilery | DHCP | edge device registration | 10.4.9.125 - 10.4.9.130 | 255.255.254.0 | 1505 | 2001505 | Used for edge device setup - DHCP for subnet NOT CONFIGURED | Reserved for edge device temp dhcp | WHK01 | Distilery | DHCP | edge device registration | 10.4.9.125 - 10.4.9.130 | 255.255.254.0 | 1505 | 2001505 | Used for edge device setup - DHCP for subnet NOT CONFIGURED | Reserved for edge device temp dhcp | WHK01 | Distilery | DHCP | edge device registration | 10.4.9.125 - 10.4.9.130 | 255.255.254.0 | 1505 | 2001505 | Used for edge device setup - DHCP for subnet NOT CONFIGURED | Reserved for edge device temp dhcp | WHK01 | Distilery | DHCP | edge device registration | 10.4.9.125 - 10.4.9.130 | 255.255.254.0 | 1505 | 2001505 | Used for edge device setup - DHCP for subnet NOT CONFIGURED | Reserved for edge device temp dhcp | WHK01 | Distilery | DHCP | edge device registration | 10.4.9.125 - 10.4.9.130 | 255.255.254.0 | 1505 | 2001505 | Used for edge device setup - DHCP for subnet NOT CONFIGURED | Reserved for edge device temp dhcp | WHK01 | Distilery | DHCP | edge device registration | 10.4.9.125 - 10.4.9.130 | 255.255.254.0 | 1505 | 2001505 | Used for edge device setup - DHCP for subnet NOT CONFIGURED | Reserved for edge device temp dhcp | WHK01 | Distilery | DHCP | edge device registration | 10.4.9.125 - 10.4.9.130 | 255.255.254.0 | 1505 | 2001505 | Used for edge device setup - DHCP for subnet NOT CONFIGURED | Reserved for edge device temp dhcp | WHK01 | Distilery | DHCP | edge device registration | 10.4.9.125 - 10.4.9.130 | 255.255.254.0 | 1505 | 2001505 | Used for edge device setup - DHCP for subnet NOT CONFIGURED | Reserved for edge device temp dhcp | WHK01 | Distilery | DHCP | edge device registration | 10.4.9.125 - 10.4.9.130 | 255.255.254.0 | 1505 | 2001505 | Used for edge device setup - DHCP for subnet NOT CONFIGURED | Reserved for edge device temp dhcp | WHK01 | Distilery | DHCP | edge device registration | 10.4.9.125 - 10.4.9.130 | 255.255.254.0 | 1505 | 2001505 | Used for edge device setup - DHCP for subnet NOT CONFIGURED | Reserved for edge device temp dhcp | WHK01 | Distilery | DHCP | edge device registration | 10.4.9.125 - 10.4.9.130 | 255.255.254.0 | 1505 | 2001505 | Used for edge device setup - DHCP for subnet NOT CONFIGURED | Reserved for edge device temp dhcp | WHK01 | Distilery | DHCP | edge device registration | 10.4.9.125 - 10.4.9.130 | 255.255.254.0 | 1505 | 2001505 | Used for edge device setup - DHCP for subnet NOT CONFIGURED | Reserved for edge device temp dhcp | WHK01 | Distilery | DHCP | edge device registration | 10.4.9.125 - 10.4.9.130 | 255.255.254.0 | 1505 | 2001505 | Used for edge device setup - DHCP for subnet NOT CONFIGURED | Reserved for edge device temp dhcp | WHK01 | Distilery | DHCP | edge device registration | 10.4.9.125 - 10.4.9.130 | 255.255.254.0 | 1505 | 2001505 | Used for edge device setup - DHCP for subnet NOT CONFIGURED | Reserved for edge device temp dhcp | WHK01 | Distilery | DHCP | edge device registration | 10.4.9.125 - 10.4.9.130 | 255.255.254.0 | 1505 | 2001505 | Used for edge device setup - DHCP for subnet NOT CONFIGURED | Reserved for edge device temp dhcp | WHK01 | Distilery | DHCP | edge device registration | 10.4.9.125 - 10.4.9.130 | 255.255.254.0 | 1505 | 2001505 | Used for edge device setup - DHCP for subnet NOT CONFIGURED | Reserved for edge device temp dhcp | WHK01 | Distilery | DHCP | edge device registration | 10.4.9.125 - 10.4.9.130 | 255.255.254.0 | 1505 | 2001505 | Used for edge device setup - DHCP for subnet NOT CONFIGURED | Reserved for edge device temp dhcp | WHK01 | Distilery | DHCP | edge device registration | 10.4.9.125 - 10.4.9.130 | 255.255.254.0 | 1505 | 2001505 | Used for edge device setup - DHCP for subnet NOT CONFIGURED | Reserved for edge device temp dhcp | WHK01 | Distilery | DHCP | edge device registration | 10.4.9.125 - 10.4.9.130 | 255.255.254.0 | 1505 | 2001505 | Used for edge device setup - DHCP for subnet NOT CONFIGURED | Reserved for edge device temp dhcp | WHK01 | Distilery | DHCP | edge device registration | 10.4.9.125 - 10.4.9.130 | 255.255.254.0 | 1505 | 2001505 | Used for edge device setup - DHCP for subnet NOT CONFIGURED | Reserved for edge device temp dhcp | WHK01 | Distilery | DHCP | edge device registration | 10.4.9.125 - 10.4.9.130 | 255.255.254.0 | 1505 | 2001505 | Used for edge device setup - DHCP for subnet NOT CONFIGURED | Reserved for edge device temp dhcp | WHK01 | Distilery | DHCP | edge device registration | 10.4.9.125 - 10.4.9.130 | 255.255.254.0 | 1505 | 2001505 | Used for edge device setup - DHCP for subnet NOT CONFIGURED | Reserved for edge device temp dhcp | WHK01 | Distilery | DHCP | edge device registration | 10.4.9.125 - 10.4.9.130 | 255.255.254.0 | 1505 | 2001505 | Used for edge device setup - DHCP for subnet NOT CONFIGURED | Reserved for edge device temp dhcp | WHK01 | Distilery | DHCP | edge device registration | 10.4.9.125 - 10.4.9.130 | 255.255.254.0 | 1505 | 2001505 | Used for edge device setup - DHCP for subnet NOT CONFIGURED | Reserved for edge device temp dhcp | WHK01 | Distilery | DHCP | edge device registration | 10.4.9.125 - 10.4.9.130 | 255.255.254.0 | 1505 | 2001505 | Used for edge device setup - DHCP for subnet NOT CONFIGURED | Reserved for edge device temp dhcp | WHK01 | Distilery | DHCP | edge device registration | 10.4.9.125 - 10.4.9.130 | 255.255.254.0 | 1505 | 2001505 | Used for edge device setup - DHCP for subnet NOT CONFIGURED | Reserved for edge device temp dhcp | WHK01 | Distilery | DHCP | edge device registration | 10.4.9.125 - 10.4.9.130 | 255.255.254.0 | 1505 | 2001505 | Used for edge device setup - DHCP for subnet NOT CONFIGURED | Reserved for edge device temp dhcp | WHK01 | Distilery | DHCP | edge device registration | 10.4.9.125 - 10.4.9.130 | 255.255.254.0 | 1505 | 2001505 | Used for edge device setup - DHCP for subnet NOT CONFIGURED | Reserved for edge device temp dhcp | WHK01 | Distilery | DHCP | edge device registration | 10.4.9.125 - 10.4.9.130 | 255.255.254.0 | 1505 | 2001505 | Used for edge device setup - DHCP for subnet NOT CONFIGURED | Reserved for edge device temp dhcp | WHK01 | Distilery | DHCP | edge device registration | 10.4.9.125 - 10.4.9.130 | 255.255.254.0 | 1505 | 2001505 | Used for edge device setup - DHCP for subnet NOT CONFIGURED | Reserved for edge device temp dhcp | WHK01 | Distilery | DHCP | edge device registration | 10.4.9.125 - 10.4.9.130 | 255.255.254.0 | 1505 | 2001505 | Used for edge device setup - DHCP for subnet NOT CONFIGURED | Reserved for edge device temp dhcp | WHK01 | Distilery | DHCP | edge device registration | 10.4.9.125 - 10.4.9.130 | 255.255.254.0 | 1505 | 2001505 | Used for edge device setup - DHCP for subnet NOT CONFIGURED | Reserved for edge device temp dhcp | WHK01 | Distilery | DHCP | edge device registration | 10.4.9.125 - 10.4.9.130 | 255.255.254.0 | 1505 | 2001505 | Used for edge device setup - DHCP for subnet NOT CONFIGURED | Reserved for edge device temp dhcp | WHK01 | Distilery | DHCP | edge device registration | 10.4.9.125 - 10.4.9.130 | 255.255.254.0 | 1505 | 2001505 | Used for edge device setup - DHCP for subnet NOT CONFIGURED | Reserved for edge device temp dhcp | WHK01 | Distilery | DHCP | edge device registration | 10.4.9.125 - 10.4.9.130 | 255.255.254.0 | 1505 | 2001505 | Used for edge device setup - DHCP for subnet NOT CONFIGURED | Reserved for edge device temp dhcp | WHK01 | Distilery | DHCP | edge device registration | 10.4.9.125 - 10.4.9.130 | 255.255.254.0 | 1505 | 2001505 | Used for edge device setup - DHCP for subnet NOT CONFIGURED | Reserved for edge device temp dhcp | WHK01 | Distilery | DHCP | edge device registration | 10.4.9.125 - 10.4.9.130 | 255.255.254.0 | 1505 | 2001505 | Used for edge device setup - DHCP for subnet NOT CONFIGURED | Reserved for edge device temp dhcp | WHK01 | Distilery | DHCP | edge device registration | 10.4.9.125 - 10.4.9.130 | 255.255.254.0 | 1505 | 2001505 | Used for edge device setup - DHCP for subnet NOT CONFIGURED | Reserved for edge device temp dhcp | WHK01 | Distilery | DHCP | edge device registration | 10.4.9.125 - 10.4.9.130 | 255.255.254.0 | 1505 | 2001505 | Used for edge device setup - DHCP for subnet NOT CONFIGURED | Reserved for edge device temp dhcp | WHK01 | Distilery | DHCP | edge device registration | 10.4.9.125 - 10.4.9.130 | 255.255.254.0 | 1505 | 2001505 | Used for edge device setup - DHCP for subnet NOT CONFIGURED | Reserved for edge device temp dhcp | WHK01 | Distilery | DHCP | edge device registration | 10.4.9.125 - 10.4.9.130 | 255.255.254.0 | 1505 | 2001505 | Used for edge device setup - DHCP for subnet NOT CONFIGURED | Reserved for edge device temp dhcp | WHK01 | Distilery | DHCP | edge device registration | 10.4.9.125 - 10.4.9.130 | 255.255.254.0 | 1505 | 2001505 | Used for edge device setup - DHCP for subnet NOT CONFIGURED | Reserved for edge device temp dhcp | WHK01 | Distilery | DHCP | edge device registration | 10.4.9.125 - 10.4.9.130 | 255.255.254.0 | 1505 | 2001505 | Used for edge device setup - DHCP for subnet NOT CONFIGURED | Reserved for edge device temp dhcp | WHK01 | Distilery | DHCP | edge device registration | 10.4.9.125 - 10.4.9.130 | 255.255.254.0 | 1505 | 2001505 | Used for edge device setup - DHCP for subnet NOT CONFIGURED | Reserved for edge device temp dhcp | WHK01 | Distilery | DHCP | edge device registration | 10.4.9.125 - 10.4.9.130 | 255.255.254.0 | 1505 | 2001505 | Used for edge device setup - DHCP for subnet NOT CONFIGURED | Reserved for edge device temp dhcp | WHK01 | Distilery | DHCP | edge device registration | 10.4.9.125 - 10.4.9.130 | 255.255.254.0 | 1505 | 2001505 | Used for edge device setup - DHCP for subnet NOT CONFIGURED | Reserved for edge device temp dhcp | WHK01 | Distilery | DHCP | edge device registration | 10.4.9.125 - 10.4.9.130 | 255.255.254.0 | 1505 | 2001505 | Used for edge device setup - DHCP for subnet NOT CONFIGURED | Reserved for edge device temp dhcp | WHK01 | Distilery | DHCP | edge device registration | 10.4.9.125 - 10.4.9.130 | 255.255.254.0 | 1505 | 2001505 | Used for edge device setup - DHCP for subnet NOT CONFIGURED | Reserved for edge device temp dhcp | WHK01 | Distilery | DHCP | edge device registration | 10.4.9.125 - 10.4.9.130 | 255.255.254.0 | 1505 | 2001505 | Used for edge device setup - DHCP for subnet NOT CONFIGURED | Reserved for edge device temp dhcp | WHK01 | Distilery | DHCP | edge device registration | 10.4.9.125 - 10.4.9.130 | 255.255.254.0 | 1505 | 2001505 | Used for edge device setup - DHCP for subnet NOT CONFIGURED | Reserved for edge device temp dhcp | WHK01 | Distilery | DHCP | edge device registration | 10.4.9.125 - 10.4.9.130 | 255.255.254.0 | 1505 | 2001505 | Used for edge device setup - DHCP for subnet NOT CONFIGURED | Reserved for edge device temp dhcp | WHK01 | Distilery | DHCP | edge device registration | 10.4.9.125 - 10.4.9.130 | 255.255.254.0 | 1505 | 2001505 | Used for edge device setup - DHCP for subnet NOT CONFIGURED | Reserved for edge device temp dhcp | WHK01 | Distilery | DHCP | edge device registration | 10.4.9.125 - 10.4.9.130 | 255.255.254.0 | 1505 | 2001505 | Used for edge device setup - DHCP for subnet NOT CONFIGURED | Reserved for edge device temp dhcp | WHK01 | Distilery | DHCP | edge device registration | 10.4.9.125 - 10.4.9.130 | 255.255.254.0 | 1505 | 2001505 | Used for edge device setup - DHCP for subnet NOT CONFIGURED | Reserved for edge device temp dhcp | WHK01 | Distilery | DHCP | edge device registration | 10.4.9.125 - 10.4.9.130 | 255.255.254.0 | 1505 | 2001505 | Used for edge device setup - DHCP for subnet NOT CONFIGURED | Reserved for edge device temp dhcp | WHK01 | Distilery | DHCP | edge device registration | 10.4.9.125 - 10.4.9.130 | 255.255.254.0 | 1505 | 2001505 | Used for edge device setup - DHCP for subnet NOT CONFIGURED | Reserved for edge device temp dhcp | WHK01 | Distilery | DHCP | edge device registration | 10.4.9.125 - 10.4.9.130 | 255.255.254.0 | 1505 | 2001505 | Used for edge device setup - DHCP for subnet NOT CONFIGURED | Reserved for edge device temp dhcp | WHK01 | Distilery | DHCP | edge device registration | 10.4.9.125 - 10.4.9.130 | 255.255.254.0 | 1505 | 2001505 | Used for edge device setup - DHCP for subnet NOT CONFIGURED | Reserved for edge device temp dhcp | WHK01 | Distilery | DHCP | edge device registration | 10.4.9.125 - 10.4.9.130 | 255.255.254.0 | 1505 | 2001505 | Used for edge device setup - DHCP for subnet NOT CONFIGURED | Reserved for edge device temp dhcp | WHK01 | Distilery | DHCP | edge device registration | 10.4.9.125 - 10.4.9.130 | 255.255.254.0 | 1505 | 2001505 | Used for edge device setup - DHCP for subnet NOT CONFIGURED | Reserved for edge device temp dhcp | WHK01 | Distilery | DHCP | edge device registration | 10.4.9.125 - 10.4.9.130 | 255.255.254.0 | 1505 | 2001505 | Used for edge device setup - DHCP for subnet NOT CONFIGURED | Reserved for edge device temp dhcp | WHK01 | Distilery | DHCP | edge device registration | 10.4.9.125 - 10.4.9.130 | 255.255.254.0 | 1505 | 2001505 | Used for edge device setup - DHCP for subnet NOT CONFIGURED | Reserved for edge device temp dhcp | WHK01 | Distilery | DHCP | edge device registration | 10.4.9.125 - 10.4.9.130 | 255.255.254.0 | 1505 | 2001505 | Used for edge device setup - DHCP for subnet NOT CONFIGURED | Reserved for edge device temp dhcp | WHK01 | Distilery | DHCP | edge device registration | 10.4.9.125 - 10.4.9.130 | 255.255.254.0 | 1505 | 2001505 | Used for edge device setup - DHCP for subnet NOT CONFIGURED | Reserved for edge device temp dhcp | WHK01 | Distilery | DHCP | edge device registration | 10.4.9.125 - 10.4.9.130 | 255.255.254.0 | 1505 | 2001505 | Used for edge device setup - DHCP for subnet NOT CONFIGURED | Reserved for edge device temp dhcp | WHK01 | Distilery | DHCP | edge device registration | 10.4.9.125 - 10.4.9.130 | 255.255.254.0 | 1505 | 2001505 | Used for edge device setup - DHCP for subnet NOT CONFIGURED | Reserved for edge device temp dhcp | WHK01 | Distilery | DHCP | edge device registration | 10.4.9.125 - 10.4.9.130 | 255.255.254.0 | 1505 | 2001505 | Used for edge device setup - DHCP for subnet NOT CONFIGURED | Reserved for edge device temp dhcp | WHK01 | Distilery | DHCP | edge device registration | 10.4.9.125 - 10.4.9.130 | 255.255.254.0 | 1505 | 2001505 | Used for edge device setup - DHCP for subnet NOT CONFIGURED | Reserved for edge device temp dhcp | WHK01 | Distilery | DHCP | edge device registration | 10.4.9.125 - 10.4.9.130 | 255.255.254.0 | 1505 | 2001505 | Used for edge device setup - DHCP for subnet NOT CONFIGURED | Reserved for edge device temp dhcp | WHK01 | Distilery | DHCP | edge device registration | 10.4.9.125 - 10.4.9.130 | 255.255.254.0 | 1505 | 2001505 | Used for edge device setup - DHCP for subnet NOT CONFIGURED | Reserved for edge device temp dhcp | WHK01 | Distilery | DHCP | edge device registration | 10.4.9.125 - 10.4.9.130 | 255.255.254.0 | 1505 | 2001505 | Used for edge device setup - DHCP for subnet NOT CONFIGURED | Reserved for edge device temp dhcp | WHK01 | Distilery | DHCP | edge device registration | 10.4.9.125 - 10.4.9.130 | 255.255.254.0 | 1505 | 2001505 | Used for edge device setup - DHCP for subnet NOT CONFIGURED | Reserved for edge device temp dhcp | WHK01 | Distilery | DHCP | edge device registration | 10.4.9.125 - 10.4.9.130 | 255.255.254.0 | 1505 | 2001505 | Used for edge device setup - DHCP for subnet NOT CONFIGURED | Reserved for edge device temp dhcp | WHK01 | Distilery | DHCP | edge device registration | 10.4.9.125 - 10.4.9.130 | 255.255.254.0 | 1505 | 2001505 | Used for edge device setup - DHCP for subnet NOT CONFIGURED | Reserved for edge device temp dhcp | WHK01 | Distilery | DHCP | edge device registration | 10.4.9.125 - 10.4.9.130 | 255.255.254.0 | 1505 | 2001505 | Used for edge device setup - DHCP for subnet NOT CONFIGURED | Reserved for edge device temp dhcp | WHK01 | Distilery | DHCP | edge device registration | 10.4.9.125 - 10.4.9.130 | 255.255.254.0 | 1505 | 2001505 | Used for edge device setup - DHCP for subnet NOT CONFIGURED | Reserved for edge device temp dhcp | WHK01 | Distilery | DHCP | edge device registration | 10.4.9.125 - 10.4.9.130 | 255.255.254.0 | 1505 | 2001505 | Used for edge device setup - DHCP for subnet NOT CONFIGURED | Reserved for edge device temp dhcp | WHK01 | Distilery | DHCP | edge device registration | 10.4.9.125 - 10.4.9.130 | 255.255.254.0 | 1505 | 2001505 | Used for edge device setup - DHCP for subnet NOT CONFIGURED | Reserved for edge device temp dhcp | WHK01 | Distilery | DHCP | edge device registration | 10.4.9.125 - 10.4.9.130 | 255.255.254.0 | 1505 | 2001505 | Used for edge device setup - DHCP for subnet NOT CONFIGURED | Reserved for edge device temp dhcp | WHK01 | Distilery | DHCP | edge device registration | 10.4.9.125 - 10.4.9.130 | 255.255.254.0 | 1505 | 2001505 | Used for edge device setup - DHCP for subnet NOT CONFIGURED | Reserved for edge device temp dhcp | WHK01 | Distilery | DHCP | edge device registration | 10.4.9.125 - 10.4.9.130 | 255.255.254.0 | 1505 | 2001505 | Used for edge device setup - DHCP for subnet NOT CONFIGURED | Reserved for edge device temp dhcp | WHK01 | Distilery | DHCP | edge device registration | 10.4.9.125 - 10.4.9.130 | 255.255.254.0 | 1505 | 2001505 | Used for edge device setup - DHCP for subnet NOT CONFIGURED | Reserved for edge device temp dhcp | WHK01 | Distilery | DHCP | edge device registration | 10.4.9.125 - 10.4.9.130 | 255.255.254.0 | 1505 | 2001505 | Used for edge device setup - DHCP for subnet NOT CONFIGURED | Reserved for edge device temp dhcp | WHK01 | Distilery | DHCP | edge device registration | 10.4.9.125 - 10.4.9.130 | 255.255.254.0 | 1505 | 2001505 | Used for edge device setup - DHCP for subnet NOT CONFIGURED | Reserved for edge device temp dhcp | WHK01 | Distilery | DHCP | edge device registration | 10.4.9.125 - 10.4.9.130 | 255.255.254.0 | 1505 | 2001505 | Used for edge device setup - DHCP for subnet NOT CONFIGURED | Reserved for edge device temp dhcp | WHK01 | Distilery | DHCP | edge device registration | 10.4.9.125 - 10.4.9.130 | 255.255.254.0 | 1505 | 2001505 | Used for edge device setup - DHCP for subnet NOT CONFIGURED | Reserved for edge device temp dhcp | WHK01 | Distilery | DHCP | edge device registration | 10.4.9.125 - 10.4.9.130 | 255.255.254.0 | 1505 | 2001505 | Used for edge device setup - DHCP for subnet NOT CONFIGURED | Reserved for edge device temp dhcp | WHK01 | Distilery | DHCP | edge device registration | 10.4.9.125 - 10.4.9.130 | 255.255.254.0 | 1505 | 2001505 | Used for edge device setup - DHCP for subnet NOT CONFIGURED | Reserved for edge device temp dhcp | WHK01 | Distilery | DHCP | edge device registration | 10.4.9.125 - 10.4.9.130 | 255.255.254.0 | 1505 | 2001505 | Used for edge device setup - DHCP for subnet NOT CONFIGURED | Reserved for edge device temp dhcp | WHK01 | Distilery | DHCP | edge device registration | 10.4.9.125 - 10.4.9.130 | 255.255.254.0 | 1505 | 2001505 | Used for edge device setup - DHCP for subnet NOT CONFIGURED | Reserved for edge device temp dhcp | WHK01 | Distilery | DHCP | edge device registration | 10.4.9.125 - 10.4.9.130 | 255.255.254.0 | 1505 | 2001505 | Used for edge device setup - DHCP for subnet NOT CONFIGURED | Reserved for edge device temp dhcp | WHK01 | Distilery | DHCP | edge device registration | 10.4.9.125 - 10.4.9.130 | 255.255.254.0 | 1505 | 2001505 | Used for edge device setup - DHCP for subnet NOT CONFIGURED | Reserved for edge device temp dhcp | WHK01 | Distilery | DHCP | edge device registration | 10.4.9.125 - 10.4.9.130 | 255.255.254.0 | 1505 | 2001505 | Used for edge device setup - DHCP for subnet NOT CONFIGURED | Reserved for edge device temp dhcp | WHK01 | Distilery | DHCP | edge device registration | 10.4.9.125 - 10.4.9.130 | 255.255.254.0 | 1505 | 2001505 | Used for edge device setup - DHCP for subnet NOT CONFIGURED | Reserved for edge device temp dhcp | WHK01 | Distilery | DHCP | edge device registration | 10.4.9.125 - 10.4.9.130 | 255.255.254.0 | 1505 | 2001505 | Used for edge device setup - DHCP for subnet NOT CONFIGURED | Reserved for edge device temp dhcp | WHK01 | Distilery | DHCP | edge device registration | 10.4.9.125 - 10.4.9.130 | 255.255.254.0 | 1505 | 2001505 | Used for edge device setup - DHCP for subnet NOT CONFIGURED | Reserved for edge device temp dhcp | WHK01 | Distilery | DHCP | edge device registration | 10.4.9.125 - 10.4.9.130 | 255.255.254.0 | 1505 | 2001505 | Used for edge device setup - DHCP for subnet NOT CONFIGURED | Reserved for edge device temp dhcp | WHK01 | Distilery | DHCP | edge device registration | 10.4.9.125 - 10.4.9.130 | 255.255.254.0 | 1505 | 2001505 | Used for edge device setup - DHCP for subnet NOT CONFIGURED | Reserved for edge device temp dhcp | WHK01 | Distilery | DHCP | edge device registration | 10.4.9.125 - 10.4.9.130 | 255.255.254.0 | 1505 | 2001505 | Used for edge device setup - DHCP for subnet NOT CONFIGURED | Reserved for edge device temp dhcp | WHK01 | Distilery | DHCP | edge device registration | 10.4.9.125 - 10.4.9.130 | 255.255.254.0 | 1505 | 2001505 | Used for edge device setup - DHCP for subnet NOT CONFIGURED | Reserved for edge device temp dhcp | WHK01 | Distilery | DHCP | edge device registration | 10.4.9.125 - 10.4.9.130 | 255.255.254.0 | 1505 | 2001505 | Used for edge device setup - DHCP for subnet NOT CONFIGURED | Reserved for edge device temp dhcp | WHK01 | Distilery | DHCP | edge device registration | 10.4.9.125 - 10.4.9.130 | 255.255.254.0 | 1505 | 2001505 | Used for edge device setup - DHCP for subnet NOT CONFIGURED | Reserved for edge device temp dhcp | WHK01 | Distilery | DHCP | edge device registration | 10.4.9.125 - 10.4.9.130 | 255.255.254.0 | 1505 | 2001505 | Used for edge device setup - DHCP for subnet NOT CONFIGURED | Reserved for edge device temp dhcp | WHK01 | Distilery | DHCP | edge device registration | 10.4.9.125 - 10.4.9.130 | 255.255.254.0 | 1505 | 2001505 | Used for edge device setup - DHCP for subnet NOT CONFIGURED | Reserved for edge device temp dhcp | WHK01 | Distilery | DHCP | edge device registration | 10.4.9.125 - 10.4.9.130 | 255.255.254.0 | 1505 | 2001505 | Used for edge device setup - DHCP for subnet NOT CONFIGURED | Reserved for edge device temp dhcp | WHK01 | Distilery | DHCP | edge device registration | 10.4.9.125 - 10.4.9.130 | 255.255.254.0 | 1505 | 2001505 | Used for edge device setup - DHCP for subnet NOT CONFIGURED | Reserved for edge device temp dhcp | WHK01 | Distilery | DHCP | edge device registration | 10.4.9.125 - 10.4.9.130 | 255.255.254.0 | 1505 | 2001505 | Used for edge device setup - DHCP for subnet NOT CONFIGURED | Reserved for edge device temp dhcp | WHK01 | Distilery | DHCP | edge device registration | 10.4.9.125 - 10.4.9.130 | 255.255.254.0 | 1505 | 2001505 | Used for edge device setup - DHCP for subnet NOT CONFIGURED | Reserved for edge device temp dhcp | WHK01 | Distilery | DHCP | edge device registration | 10.4.9.125 - 10.4.9.130 | 255.255.254.0 | 1505 | 2001505 | Used for edge device setup - DHCP for subnet NOT CONFIGURED | Reserved for edge device temp dhcp | WHK01 | Distilery | DHCP | edge device registration | 10.4.9.125 - 10.4.9.130 | 255.255.254.0 | 1505 | 2001505 | Used for edge device setup - DHCP for subnet NOT CONFIGURED | Reserved for edge device temp dhcp | WHK01 | Distilery | DHCP | edge device registration | 10.4.9.125 - 10.4.9.130 | 255.255.254.0 | 1505 | 2001505 | Used for edge device setup - DHCP for subnet NOT CONFIGURED | Reserved for edge device temp dhcp | WHK01 | Distilery | DHCP | edge device registration | 10.4.9.125 - 10.4.9.130 | 255.255.254.0 | 1505 | 2001505 | Used for edge device setup - DHCP for subnet NOT CONFIGURED | Reserved for edge device temp dhcp | WHK01 | Distilery | DHCP | edge device registration | 10.4.9.125 - 10.4.9.130 | 255.255.254.0 | 1505 | 2001505 | Used for edge device setup - DHCP for subnet NOT CONFIGURED | Reserved for edge device temp dhcp | WHK01 | Distilery | DHCP | edge device registration | 10.4.9.125 - 10.4.9.130 | 255.255.254.0 | 1505 | 2001505 | Used for edge device setup - DHCP for subnet NOT CONFIGURED | Reserved for edge device temp dhcp | WHK01 | Distilery | DHCP | edge device registration | 10.4.9.125 - 10.4.9.130 | 255.255.254.0 | 1505 | 2001505 | Used for edge device setup - DHCP for subnet NOT CONFIGURED | Reserved for edge device temp dhcp | WHK01 | Distilery | DHCP | edge device registration | 10.4.9.125 - 10.4.9.130 | 255.255.254.0 | 1505 | 2001505 | Used for edge device setup - DHCP for subnet NOT CONFIGURED | Reserved for edge device temp dhcp | WHK01 | Distilery | DHCP | edge device registration | 10.4.9.125 - 10.4.9.130 | 255.255.254.0 | 1505 | 2001505 | Used for edge device setup - DHCP for subnet NOT CONFIGURED | Reserved for edge device temp dhcp | WHK01 | Distilery | DHCP | edge device registration | 10.4.9.125 - 10.4.9.130 | 255.255.254.0 | 1505 | 2001505 | Used for edge device setup - DHCP for subnet NOT CONFIGURED | Reserved for edge device temp dhcp | WHK01 | Distilery | DHCP | edge device registration | 10.4.9.125 - 10.4.9.130 | 255.255.254.0 | 1505 | 2001505 | Used for edge device setup - DHCP for subnet NOT CONFIGURED | Reserved for edge device temp dhcp | WHK01 | Distilery | DHCP | edge device registration | 10.4.9.125 - 10.4.9.130 | 255.255.254.0 | 1505 | 2001505 | Used for edge device setup - DHCP for subnet NOT CONFIGURED | Reserved for edge device temp dhcp | WHK01 | Distilery | DHCP | edge device registration | 10.4.9.125 - 10.4.9.130 | 255.255.254.0 | 1505 | 2001505 | Used for edge device setup - DHCP for subnet NOT CONFIGURED | Reserved for edge device temp dhcp | WHK01 | Distilery | DHCP | edge device registration | 10.4.9.125 - 10.4.9.130 | 255.255.254.0 | 1505 | 2001505 | Used for edge device setup - DHCP for subnet NOT CONFIGURED | Reserved for edge device temp dhcp | WHK01 | Distilery | DHCP | edge device registration | 10.4.9.125 - 10.4.9.130 | 255.255.254.0 | 1505 | 2001505 | Used for edge device setup - DHCP for subnet NOT CONFIGURED | Reserved for edge device temp dhcp | WHK01 | Distilery | DHCP | edge device registration | 10.4.9.125 - 10.4.9.130 | 255.255.254.0 | 1505 | 2001505 | Used for edge device setup - DHCP for subnet NOT CONFIGURED | Reserved for edge device temp dhcp | WHK01 | Distilery | DHCP | edge device registration | 10.4.9.125 - 10.4.9.130 | 255.255.254.0 | 1505 | 2001505 | Used for edge device setup - DHCP for subnet NOT CONFIGURED | Reserved for edge device temp dhcp | WHK01 | Distilery | DHCP | edge device registration | 10.4.9.125 - 10.4.9.130 | 255.255.254.0 | 1505 | 2001505 | Used for edge device setup - DHCP for subnet NOT CONFIGURED | Reserved for edge device temp dhcp | WHK01 | Distilery | DHCP | edge device registration | 10.4.9.125 - 10.4.9.130 | 255.255.254.0 | 1505 | 2001505 | Used for edge device setup - DHCP for subnet NOT CONFIGURED | Reserved for edge device temp dhcp | WHK01 | Distilery | DHCP | edge device registration | 10.4.9.125 - 10.4.9.130 | 255.255.254.0 | 1505 | 2001505 | Used for edge device setup - DHCP for subnet NOT CONFIGURED | Reserved for edge device temp dhcp | WHK01 | Distilery | DHCP | edge device registration | 10.4.9.125 - 10.4.9.130 | 255.255.254.0 | 1505 | 2001505 | Used for edge device setup - DHCP for subnet NOT CONFIGURED | Reserved for edge device temp dhcp | WHK01 | Distilery | DHCP | edge device registration | 10.4.9.125 - 10.4.9.130 | 255.255.254.0 | 1505 | 2001505 | Used for edge device setup - DHCP for subnet NOT CONFIGURED | Reserved for edge device temp dhcp | WHK01 | Distilery | DHCP | edge device registration | 10.4.9.125 - 10.4.9.130 | 255.255.254.0 | 1505 | 2001505 | Used for edge device setup - DHCP for subnet NOT CONFIGURED | Reserved for edge device temp dhcp | WHK01 | Distilery | DHCP | edge device registration | 10.4.9.125 - 10.4.9.130 | 255.255.254.0 | 1505 | 2001505 | Used for edge device setup - DHCP for subnet NOT CONFIGURED | Reserved for edge device temp dhcp | WHK01 | Distilery | DHCP | edge device registration | 10.4.9.125 - 10.4.9.130 | 255.255.254.0 | 1505 | 2001505 | Used for edge device setup - DHCP for subnet NOT CONFIGURED | Reserved for edge device temp dhcp | WHK01 | Distilery | DHCP | edge device registration | 10.4.9.125 - 10.4.9.130 | 255.255.254.0 | 1505 | 2001505 | Used for edge device setup - DHCP for subnet NOT CONFIGURED | Reserved for edge device temp dhcp | WHK01 | Distilery | DHCP | edge device registration | 10.4.9.125 - 10.4.9.130 | 255.255.254.0 | 1505 | 2001505 | Used for edge device setup - DHCP for subnet NOT CONFIGURED | Reserved for edge device temp dhcp | WHK01 | Distilery | DHCP | edge device registration | 10.4.9.125 - 10.4.9.130 | 255.255.254.0 | 1505 | 2001505 | Used for edge device setup - DHCP for subnet NOT CONFIGURED | Reserved for edge device temp dhcp | WHK01 | Distilery | DHCP | edge device registration | 10.4.9.125 - 10.4.9.130 | 255.255.254.0 | 1505 | 2001505 | Used for edge device setup - DHCP for subnet NOT CONFIGURED | Reserved for edge device temp dhcp | WHK01 | Distilery | DHCP | edge device registration | 10.4.9.125 - 10.4.9.130 | 255.255.254.0 | 1505 | 2001505 | Used for edge device setup - DHCP for subnet NOT CONFIGURED | Reserved for edge device temp dhcp | WHK01 | Distilery | DHCP | edge device registration | 10.4.9.125 - 10.4.9.130 | 255.255.254.0 | 1505 | 2001505 | Used for edge device setup - DHCP for subnet NOT CONFIGURED | Reserved for edge device temp dhcp | WHK01 | Distilery | DHCP | edge device registration | 10.4.9.125 - 10.4.9.130 | 255.255.254.0 | 1505 | 2001505 | Used for edge device setup - DHCP for subnet NOT CONFIGURED | Reserved for edge device temp dhcp | WHK01 | Distilery | DHCP | edge device registration | 10.4.9.125 - 10.4.9.130 | 255.255.254.0 | 1505 | 2001505 | Used for edge device setup - DHCP for subnet NOT CONFIGURED | Reserved for edge device temp dhcp | WHK01 | Distilery | DHCP | edge device registration | 10.4.9.125 - 10.4.9.130 | 255.255.254.0 | 1505 | 2001505 | Used for edge device setup - DHCP for subnet NOT CONFIGURED | Reserved for edge device temp dhcp | WHK01 | Distilery | DHCP | edge device registration | 10.4.9.125 - 10.4.9.130 | 255.255.254.0 | 1505 | 2001505 | Used for edge device setup - DHCP for subnet NOT CONFIGURED | Reserved for edge device temp dhcp | WHK01 | Distilery | DHCP | edge device registration | 10.4.9.125 - 10.4.9.130 | 255.255.254.0 | 1505 | 2001505 | Used for edge device setup - DHCP for subnet NOT CONFIGURED | Reserved for edge device temp dhcp | WHK01 | Distilery | DHCP | edge device registration | 10.4.9.125 - 10.4.9.130 | 255.255.254.0 | 1505 | 2001505 | Used for edge device setup - DHCP for subnet NOT CONFIGURED | Reserved for edge device temp dhcp | WHK01 | Distilery | DHCP | edge device registration | 10.4.9.125 - 10.4.9.130 | 255.255.254.0 | 1505 | 2001505 | Used for edge device setup - DHCP for subnet NOT CONFIGURED | Reserved for edge device temp dhcp | WHK01 | Distilery | DHCP | edge device registration | 10.4.9.125 - 10.4.9.130 | 255.255.254.0 | 1505 | 2001505 | Used for edge device setup - DHCP for subnet NOT CONFIGURED | Reserved for edge device temp dhcp | WHK01 | Distilery | DHCP | edge device registration | 10.4.9.125 - 10.4.9.130 | 255.255.254.0 | 1505 | 2001505 | Used for edge device setup - DHCP for subnet NOT CONFIGURED | Reserved for edge device temp dhcp | WHK01 | Distilery | DHCP | edge device registration | 10.4.9.125 - 10.4.9.130 | 255.255.254.0 | 1505 | 2001505 | Used for edge device setup - DHCP for subnet NOT CONFIGURED | Reserved for edge device temp dhcp | WHK01 | Distilery | DHCP | edge device registration | 10.4.9.125 - 10.4.9.130 | 255.255.254.0 | 1505 | 2001505 | Used for edge device setup - DHCP for subnet NOT CONFIGURED | Reserved for edge device temp dhcp | WHK01 | Distilery | DHCP | edge device registration | 10.4.9.125 - 10.4.9.130 | 255.255.254.0 | 1505 | 2001505 | Used for edge device setup - DHCP for subnet NOT CONFIGURED | Reserved for edge device temp dhcp | WHK01 | Distilery | DHCP | edge device registration | 10.4.9.125 - 10.4.9.130 | 255.255.254.0 | 1505 | 2001505 | Used for edge device setup - DHCP for subnet NOT CONFIGURED | Reserved for edge device temp dhcp | WHK01 | Distilery | DHCP | edge device registration | 10.4.9.125 - 10.4.9.130 | 255.255.254.0 | 1505 | 2001505 | Used for edge device setup - DHCP for subnet NOT CONFIGURED | Reserved for edge device temp dhcp | WHK01 | Distilery | DHCP | edge device registration | 10.4.9.125 - 10.4.9.130 | 255.255.254.0 | 1505 | 2001505 | Used for edge device setup - DHCP for subnet NOT CONFIGURED | Reserved for edge device temp dhcp | WHK01 | Distilery | DHCP | edge device registration | 10.4.9.125 - 10.4.9.130 | 255.255.254.0 | 1505 | 2001505 | Used for edge device setup - DHCP for subnet NOT CONFIGURED | Reserved for edge device temp dhcp | WHK01 | Distilery | DHCP | edge device registration | 10.4.9.125 - 10.4.9.130 | 255.255.254.0 | 1505 | 2001505 | Used for edge device setup - DHCP for subnet NOT CONFIGURED | Reserved for edge device temp dhcp | WHK01 | Distilery | DHCP | edge device registration | 10.4.9.125 - 10.4.9.130 | 255.255.254.0 | 1505 | 2001505 | Used for edge device setup - DHCP for subnet NOT CONFIGURED | Reserved for edge device temp dhcp | WHK01 | Distilery | DHCP | edge device registration | 10.4.9.125 - 10.4.9.130 | 255.255.254.0 | 1505 | 2001505 | Used for edge device setup - DHCP for subnet NOT CONFIGURED | Reserved for edge device temp dhcp | WHK01 | Distilery | DHCP | edge device registration | 10.4.9.125 - 10.4.9.130 | 255.255.254.0 | 1505 | 2001505 | Used for edge device setup - DHCP for subnet NOT CONFIGURED | Reserved for edge device temp dhcp | WHK01 | Distilery | DHCP | edge device registration | 10.4.9.125 - 10.4.9.130 | 255.255.254.0 | 1505 | 2001505 | Used for edge device setup - DHCP for subnet NOT CONFIGURED | Reserved for edge device temp dhcp | WHK01 | Distilery | DHCP | edge device registration | 10.4.9.125 - 10.4.9.130 | 255.255.254.0 | 1505 | 2001505 | Used for edge device setup - DHCP for subnet NOT CONFIGURED | Reserved for edge device temp dhcp | WHK01 | Distilery | DHCP | edge device registration | 10.4.9.125 - 10.4.9.130 | 255.255.254.0 | 1505 | 2001505 | Used for edge device setup - DHCP for subnet NOT CONFIGURED | Reserved for edge device temp dhcp | WHK01 | Distilery | DHCP | edge device registration | 10.4.9.125 - 10.4.9.130 | 255.255.254.0 | 1505 | 2001505 | Used for edge device setup - DHCP for subnet NOT CONFIGURED | Reserved for edge device temp dhcp | WHK01 | Distilery | DHCP | edge device registration | 10.4.9.125 - 10.4.9.130 | 255.255.254.0 | 1505 | 2001505 | Used for edge device setup - DHCP for subnet NOT CONFIGURED | Reserved for edge device temp dhcp | WHK01 | Distilery | DHCP | edge device registration | 10.4.9.125 - 10.4.9.130 | 255.255.254.0 | 1505 | 2001505 | Used for edge device setup - DHCP for subnet NOT CONFIGURED | Reserved for edge device temp dhcp | WHK01 | Distilery | DHCP | edge device registration | 10.4.9.125 - 10.4.9.130 | 255.255.254.0 | 1505 | 2001505 | Used for edge device setup - DHCP for subnet NOT CONFIGURED | Reserved for edge device temp dhcp | WHK01 | Distilery | DHCP | edge device registration | 10.4.9.125 - 10.4.9.130 | 255.255.254.0 | 1505 | 2001505 | Used for edge device setup - DHCP for subnet NOT CONFIGURED | Reserved for edge device temp dhcp | WHK01 | Distilery | DHCP | edge device registration | 10.4.9.125 - 10.4.9.130 | 255.255.254.0 | 1505 | 2001505 | Used for edge device setup - DHCP for subnet NOT CONFIGURED | Reserved for edge device temp dhcp | WHK01 | Distilery | DHCP | edge device registration | 10.4.9.125 - 10.4.9.130 | 255.255.254.0 | 1505 | 2001505 | Used for edge device setup - DHCP for subnet NOT CONFIGURED | Reserved for edge device temp dhcp | WHK01 | Distilery | DHCP | edge device registration | 10.4.9.125 - 10.4.9.130 | 255.255.254.0 | 1505 | 2001505 | Used for edge device setup - DHCP for subnet NOT CONFIGURED | Reserved for edge device temp dhcp | WHK01 | Distilery | DHCP | edge device registration | 10.4.9.125 - 10.4.9.130 | 255.255.254.0 | 1505 | 2001505 | Used for edge device setup - DHCP for subnet NOT CONFIGURED | Reserved for edge device temp dhcp | WHK01 | Distilery | DHCP | edge device registration | 10.4.9.125 - 10.4.9.130 | 255.255.254.0 | 1505 | 2001505 | Used for edge device setup - DHCP for subnet NOT CONFIGURED | Reserved for edge device temp dhcp | WHK01 | Distilery | DHCP | edge device registration | 10.4.9.125 - 10.4.9.130 | 255.255.254.0 | 1505 | 2001505 | Used for edge device setup - DHCP for subnet NOT CONFIGURED | Reserved for edge device temp dhcp | WHK01 | Distilery | DHCP | edge device registration | 10.4.9.125 - 10.4.9.130 | 255.255.254.0 | 1505 | 2001505 | Used for edge device setup - DHCP for subnet NOT CONFIGURED | Reserved for edge device temp dhcp | WHK01 | Distilery | DHCP | edge device registration | 10.4.9.125 - 10.4.9.130 | 255.255.254.0 | 1505 | 2001505 | Used for edge device setup - DHCP for subnet NOT CONFIGURED | Reserved for edge device temp dhcp | WHK01 | Distilery | DHCP | edge device registration | 10.4.9.125 - 10.4.9.130 | 255.255.254.0 | 1505 | 2001505 | Used for edge device setup - DHCP for subnet NOT CONFIGURED | Reserved for edge device temp dhcp | WHK01 | Distilery | DHCP | edge device registration | 10.4.9.125 - 10.4.9.130 | 255.255.254.0 | 1505 | 2001505 | Used for edge device setup - DHCP for subnet NOT CONFIGURED | Reserved for edge device temp dhcp | WHK01 | Distilery | DHCP | edge device registration | 10.4.9.125 - 10.4.9.130 | 255.255.254.0 | 1505 | 2001505 | Used for edge device setup - DHCP for subnet NOT CONFIGURED | Reserved for edge device temp dhcp | WHK01 | Distilery | DHCP | edge device registration | 10.4.9.125 - 10.4.9.130 | 255.255.254.0 | 1505 | 2001505 | Used for edge device setup - DHCP for subnet NOT CONFIGURED | Reserved for edge device temp dhcp | WHK01 | Distilery | DHCP | edge device registration | 10.4.9.125 - 10.4.9.130 | 255.255.254.0 | 1505 | 2001505 | Used for edge device setup - DHCP for subnet NOT CONFIGURED | Reserved for edge device temp dhcp | WHK01 | Distilery | DHCP | edge device registration | 10.4.9.125 - 10.4.9.130 | 255.255.254.0 | 1505 | 2001505 | Used for edge device setup - DHCP for subnet NOT CONFIGURED | Reserved for edge device temp dhcp | WHK01 | Distilery | DHCP | edge device registration | 10.4.9.125 - 10.4.9.130 | 255.255.254.0 | 1505 | 2001505 | Used for edge device setup - DHCP for subnet NOT CONFIGURED | Reserved for edge device temp dhcp | WHK01 | Distilery | DHCP | edge device registration | 10.4.9.125 - 10.4.9.130 | 255.255.254.0 | 1505 | 2001505 | Used for edge device setup - DHCP for subnet NOT CONFIGURED | Reserved for edge device temp dhcp | WHK01 | Distilery | DHCP | edge device registration | 10.4.9.125 - 10.4.9.130 | 255.255.254.0 | 1505 | 2001505 | Used for edge device setup - DHCP for subnet NOT CONFIGURED | Reserved for edge device temp dhcp | WHK01 | Distilery | DHCP | edge device registration | 10.4.9.125 - 10.4.9.130 | 255.255.254.0 | 1505 | 2001505 | Used for edge device setup - DHCP for subnet NOT CONFIGURED | Reserved for edge device temp dhcp | WHK01 | Distilery | DHCP | edge device registration | 10.4.9.125 - 10.4.9.130 | 255.255.254.0 | 1505 | 2001505 | Used for edge device setup - DHCP for subnet NOT CONFIGURED | Reserved for edge device temp dhcp | WHK01 | Distilery | DHCP | edge device registration | 10.4.9.125 - 10.4.9.130 | 255.255.254.0 | 1505 | 2001505 | Used for edge device setup - DHCP for subnet NOT CONFIGURED | Reserved for edge device temp dhcp | WHK01 | Distilery | DHCP | edge device registration | 10.4.9.125 - 10.4.9.130 | 255.255.254.0 | 1505 | 2001505 | Used for edge device setup - DHCP for subnet NOT CONFIGURED | Reserved for edge device temp dhcp | WHK01 | Distilery | DHCP | edge device registration | 10.4.9.125 - 10.4.9.130 | 255.255.254.0 | 1505 | 2001505 | Used for edge device setup - DHCP for subnet NOT CONFIGURED | Reserved for edge device temp dhcp | WHK01 | Distilery | DHCP | edge device registration | 10.4.9.125 - 10.4.9.130 | 255.255.254.0 | 1505 | 2001505 | Used for edge device setup - DHCP for subnet NOT CONFIGURED | Reserved for edge device temp dhcp | WHK01 | Distilery | DHCP | edge device registration | 10.4.9.125 - 10.4.9.130 | 255.255.254.0 | 1505 | 2001505 | Used for edge device setup - DHCP for subnet NOT CONFIGURED | Reserved for edge device temp dhcp | WHK01 | Distilery | DHCP | edge device registration | 10.4.9.125 - 10.4.9.130 | 255.255.254.0 | 1505 | 2001505 | Used for edge device setup - DHCP for subnet NOT CONFIGURED | Reserved for edge device temp dhcp | WHK01 | Distilery | DHCP | edge device registration | 10.4.9.125 - 10.4.9.130 | 255.255.254.0 | 1505 | 2001505 | Used for edge device setup - DHCP for subnet NOT CONFIGURED | Reserved for edge device temp dhcp | WHK01 | Distilery | DHCP | edge device registration | 10.4.9.125 - 10.4.9.130 | 255.255.254.0 | 1505 | 2001505 | Used for edge device setup - DHCP for subnet NOT CONFIGURED | Reserved for edge device temp dhcp | WHK01 | Distilery | DHCP | edge device registration | 10.4.9.125 - 10.4.9.130 | 255.255.254.0 | 1505 | 2001505 | Used for edge device setup - DHCP for subnet NOT CONFIGURED | Reserved for edge device temp dhcp | WHK01 | Distilery | DHCP | edge device registration | 10.4.9.125 - 10.4.9.130 | 255.255.254.0 | 1505 | 2001505 | Used for edge device setup - DHCP for subnet NOT CONFIGURED | Reserved for edge device temp dhcp | WHK01 | Distilery | DHCP | edge device registration | 10.4.9.125 - 10.4.9.130 | 255.255.254.0 | 1505 | 2001505 | Used for edge device setup - DHCP for subnet NOT CONFIGURED | Reserved for edge device temp dhcp | WHK01 | Distilery | DHCP | edge device registration | 10.4.9.125 - 10.4.9.130 | 255.255.254.0 | 1505 | 2001505 | Used for edge device setup - DHCP for subnet NOT CONFIGURED | Reserved for edge device temp dhcp | WHK01 | Distilery | DHCP | edge device registration | 10.4.9.125 - 10.4.9.130 | 255.255.254.0 | 1505 | 2001505 | Used for edge device setup - DHCP for subnet NOT CONFIGURED | Reserved for edge device temp dhcp | WHK01 | Distilery | DHCP | edge device registration | 10.4.9.125 - 10.4.9.130 | 255.255.254.0 | 1505 | 2001505 | Used for edge device setup - DHCP for subnet NOT CONFIGURED | Reserved for edge device temp dhcp | WHK01 | Distilery | DHCP | edge device registration | 10.4.9.125 - 10.4.9.130 | 255.255.254.0 | 1505 | 2001505 | Used for edge device setup - DHCP for subnet NOT CONFIGURED | Reserved for edge device temp dhcp | WHK01 | Distilery | DHCP | edge device registration | 10.4.9.125 - 10.4.9.130 | 255.255.254.0 | 1505 | 2001505 | Used for edge device setup - DHCP for subnet NOT CONFIGURED | Reserved for edge device temp dhcp | WHK01 | Distilery | DHCP | edge device registration | 10.4.9.125 - 10.4.9.130 | 255.255.254.0 | 1505 | 2001505 | Used for edge device setup - DHCP for subnet NOT CONFIGURED | Reserved for edge device temp dhcp | WHK01 | Distilery | DHCP | edge device registration | 10.4.9.125 - 10.4.9.130 | 255.255.254.0 | 1505 | 2001505 | Used for edge device setup - DHCP for subnet NOT CONFIGURED | Reserved for edge device temp dhcp | WHK01 | Distilery | DHCP | edge device registration | 10.4.9.125 - 10.4.9.130 | 255.255.254.0 | 1505 | 2001505 | Used for edge device setup - DHCP for subnet NOT CONFIGURED | Reserved for edge device temp dhcp | WHK01 | Distilery | DHCP | edge device registration | 10.4.9.125 - 10.4.9.130 | 255.255.254.0 | 1505 | 2001505 | Used for edge device setup - DHCP for subnet NOT CONFIGURED | Reserved for edge device temp dhcp | WHK01 | Distilery | DHCP | edge device registration | 10.4.9.125 - 10.4.9.130 | 255.255.254.0 | 1505 | 2001505 | Used for edge device setup - DHCP for subnet NOT CONFIGURED | Reserved for edge device temp dhcp | WHK01 | Distilery | DHCP | edge device registration | 10.4.9.125 - 10.4.9.130 | 255.255.254.0 | 1505 | 2001505 | Used for edge device setup - DHCP for subnet NOT CONFIGURED | Reserved for edge device temp dhcp | WHK01 | Distilery | DHCP | edge device registration | 10.4.9.125 - 10.4.9.130 | 255.255.254.0 | 1505 | 2001505 | Used for edge device setup - DHCP for subnet NOT CONFIGURED | Reserved for edge device temp dhcp | WHK01 | Distilery | DHCP | edge device registration | 10.4.9.125 - 10.4.9.130 | 255.255.254.0 | 1505 | 2001505 | Used for edge device setup - DHCP for subnet NOT CONFIGURED | Reserved for edge device temp dhcp | WHK01 | Distilery | DHCP | edge device registration | 10.4.9.125 - 10.4.9.130 | 255.255.254.0 | 1505 | 2001505 | Used for edge device setup - DHCP for subnet NOT CONFIGURED | Reserved for edge device temp dhcp | WHK01 | Distilery | DHCP | edge device registration | 10.4.9.125 - 10.4.9.130 | 255.255.254.0 | 1505 | 2001505 | Used for edge device setup - DHCP for subnet NOT CONFIGURED | Reserved for edge device temp dhcp | WHK01 | Distilery | DHCP | edge device registration | 10.4.9.125 - 10.4.9.130 | 255.255.254.0 | 1505 | 2001505 | Used for edge device setup - DHCP for subnet NOT CONFIGURED | Reserved for edge device temp dhcp | WHK01 | Distilery | DHCP | edge device registration | 10.4.9.125 - 10.4.9.130 | 255.255.254.0 | 1505 | 2001505 | Used for edge device setup - DHCP for subnet NOT CONFIGURED | Reserved for edge device temp dhcp | WHK01 | Distilery | DHCP | edge device registration | 10.4.9.125 - 10.4.9.130 | 255.255.254.0 | 1505 | 2001505 | Used for edge device setup - DHCP for subnet NOT CONFIGURED | Reserved for edge device temp dhcp | WHK01 | Distilery | DHCP | edge device registration | 10.4.9.125 - 10.4.9.130 | 255.255.254.0 | 1505 | 2001505 | Used for edge device setup - DHCP for subnet NOT CONFIGURED | Reserved for edge device temp dhcp | WHK01 | Distilery | DHCP | edge device registration | 10.4.9.125 - 10.4.9.130 | 255.255.254.0 | 1505 | 2001505 | Used for edge device setup - DHCP for subnet NOT CONFIGURED | Reserved for edge device temp dhcp | WHK01 | Distilery | DHCP | edge device registration | 10.4.9.125 - 10.4.9.130 | 255.255.254.0 | 1505 | 2001505 | Used for edge device setup - DHCP for subnet NOT CONFIGURED | Reserved for edge device temp dhcp | WHK01 | Distilery | DHCP | edge device registration | 10.4.9.125 - 10.4.9.130 | 255.255.254.0 | 1505 | 2001505 | Used for edge device setup - DHCP for subnet NOT CONFIGURED | Reserved for edge device temp dhcp | WHK01 | Distilery | DHCP | edge device registration | 10.4.9.125 - 10.4.9.130 | 255.255.254.0 | 1505 | 2001505 | Used for edge device setup - DHCP for subnet NOT CONFIGURED | Reserved for edge device temp dhcp | WHK01 | Distilery | DHCP | edge device registration | 10.4.9.125 - 10.4.9.130 | 255.255.254.0 | 1505 | 2001505 | Used for edge device setup - DHCP for subnet NOT CONFIGURED | Reserved for edge device temp dhcp | WHK01 | Distilery | DHCP | edge device registration | 10.4.9.125 - 10.4.9.130 | 255.255.254.0 | 1505 | 2001505 | Used for edge device setup - DHCP for subnet NOT CONFIGURED | Reserved for edge device temp dhcp | WHK01 | Distilery | DHCP | edge device registration | 10.4.9.125 - 10.4.9.130 | 255.255.254.0 | 1505 | 2001505 | Used for edge device setup - DHCP for subnet NOT CONFIGURED | Reserved for edge device temp dhcp | WHK01 | Distilery | DHCP | edge device registration | 10.4.9.125 - 10.4.9.130 | 255.255.254.0 | 1505 | 2001505 | Used for edge device setup - DHCP for subnet NOT CONFIGURED | Reserved for edge device temp dhcp | WHK01 | Distilery | DHCP | edge device registration | 10.4.9.125 - 10.4.9.130 | 255.255.254.0 | 1505 | 2001505 | Used for edge device setup - DHCP for subnet NOT CONFIGURED | Reserved for edge device temp dhcp | WHK01 | Distilery | DHCP | edge device registration | 10.4.9.125 - 10.4.9.130 | 255.255.254.0 | 1505 | 2001505 | Used for edge device setup - DHCP for subnet NOT CONFIGURED | Reserved for edge device temp dhcp | WHK01 | Distilery | DHCP | edge device registration | 10.4.9.125 - 10.4.9.130 | 255.255.254.0 | 1505 | 2001505 | Used for edge device setup - DHCP for subnet NOT CONFIGURED | Reserved for edge device temp dhcp | WHK01 | Distilery | DHCP | edge device registration | 10.4.9.125 - 10.4.9.130 | 255.255.254.0 | 1505 | 2001505 | Used for edge device setup - DHCP for subnet NOT CONFIGURED | Reserved for edge device temp dhcp | WHK01 | Distilery | DHCP | edge device registration | 10.4.9.125 - 10.4.9.130 | 255.255.254.0 | 1505 | 2001505 | Used for edge device setup - DHCP for subnet NOT CONFIGURED | Reserved for edge device temp dhcp | WHK01 | Distilery | DHCP | edge device registration | 10.4.9.125 - 10.4.9.130 | 255.255.254.0 | 1505 | 2001505 | Used for edge device setup - DHCP for subnet NOT CONFIGURED | Reserved for edge device temp dhcp | WHK01 | Distilery | DHCP | edge device registration | 10.4.9.125 - 10.4.9.130 | 255.255.254.0 | 1505 | 2001505 | Used for edge device setup - DHCP for subnet NOT CONFIGURED | Reserved for edge device temp dhcp | WHK01 | Distilery | DHCP | edge device registration | 10.4.9.125 - 10.4.9.130 | 255.255.254.0 | 1505 | 2001505 | Used for edge device setup - DHCP for subnet NOT CONFIGURED | Reserved for edge device temp dhcp | WHK01 | Distilery | DHCP | edge device registration | 10.4.9.125 - 10.4.9.130 | 255.255.254.0 | 1505 | 2001505 | Used for edge device setup - DHCP for subnet NOT CONFIGURED | Reserved for edge device temp dhcp | WHK01 | Distilery | DHCP | edge device registration | 10.4.9.125 - 10.4.9.130 | 255.255.254.0 | 1505 | 2001505 | Used for edge device setup - DHCP for subnet NOT CONFIGURED | Reserved for edge device temp dhcp | WHK01 | Distilery | DHCP | edge device registration | 10.4.9.125 - 10.4.9.130 | 255.255.254.0 | 1505 | 2001505 | Used for edge device setup - DHCP for subnet NOT CONFIGURED | Reserved for edge device temp dhcp | WHK01 | Distilery | DHCP | edge device registration | 10.4.9.125 - 10.4.9.130 | 255.255.254.0 | 1505 | 2001505 | Used for edge device setup - DHCP for subnet NOT CONFIGURED | Reserved for edge device temp dhcp | WHK01 | Distilery | DHCP | edge device registration | 10.4.9.125 - 10.4.9.130 | 255.255.254.0 | 1505 | 2001505 | Used for edge device setup - DHCP for subnet NOT CONFIGURED | Reserved for edge device temp dhcp | WHK01 | Distilery | DHCP | edge device registration | 10.4.9.125 - 10.4.9.130 | 255.255.254.0 | 1505 | 2001505 | Used for edge device setup - DHCP for subnet NOT CONFIGURED | Reserved for edge device temp dhcp | WHK01 | Distilery | DHCP | edge device registration | 10.4.9.125 - 10.4.9.130 | 255.255.254.0 | 1505 | 2001505 | Used for edge device setup - DHCP for subnet NOT CONFIGURED | Reserved for edge device temp dhcp | WHK01 | Distilery | DHCP | edge device registration | 10.4.9.125 - 10.4.9.130 | 255.255.254.0 | 1505 | 2001505 | Used for edge device setup - DHCP for subnet NOT CONFIGURED | Reserved for edge device temp dhcp | WHK01 | Distilery | DHCP | edge device registration | 10.4.9.125 - 10.4.9.130 | 255.255.254.0 | 1505 | 2001505 | Used for edge device setup - DHCP for subnet NOT CONFIGURED | Reserved for edge device temp dhcp | WHK01 | Distilery | DHCP | edge device registration | 10.4.9.125 - 10.4.9.130 | 255.255.254.0 | 1505 | 2001505 | Used for edge device setup - DHCP for subnet NOT CONFIGURED | Reserved for edge device temp dhcp | WHK01 | Distilery | DHCP | edge device registration | 10.4.9.125 - 10.4.9.130 | 255.255.254.0 | 1505 | 2001505 | Used for edge device setup - DHCP for subnet NOT CONFIGURED | Reserved for edge device temp dhcp | WHK01 | Distilery | DHCP | edge device registration | 10.4.9.125 - 10.4.9.130 | 255.255.254.0 | 1505 | 2001505 | Used for edge device setup - DHCP for subnet NOT CONFIGURED | Reserved for edge device temp dhcp | WHK01 | Distilery | DHCP | edge device registration | 10.4.9.125 - 10.4.9.130 | 255.255.254.0 | 1505 | 2001505 | Used for edge device setup - DHCP for subnet NOT CONFIGURED | Reserved for edge device temp dhcp | WHK01 | Distilery | DHCP | edge device registration | 10.4.9.125 - 10.4.9.130 | 255.255.254.0 | 1505 | 2001505 | Used for edge device setup - DHCP for subnet NOT CONFIGURED | Reserved for edge device temp dhcp | WHK01 | Distilery | DHCP | edge device registration | 10.4.9.125 - 10.4.9.130 | 255.255.254.0 | 1505 | 2001505 | Used for edge device setup - DHCP for subnet NOT CONFIGURED | Reserved for edge device temp dhcp | WHK01 | Distilery | DHCP | edge device registration | 10.4.9.125 - 10.4.9.130 | 255.255.254.0 | 1505 | 2001505 | Used for edge device setup - DHCP for subnet NOT CONFIGURED | Reserved for edge device temp dhcp | WHK01 | Distilery | DHCP | edge device registration | 10.4.9.125 - 10.4.9.130 | 255.255.254.0 | 1505 | 2001505 | Used for edge device setup - DHCP for subnet NOT CONFIGURED | Reserved for edge device temp dhcp | WHK01 | Distilery | DHCP | edge device registration | 10.4.9.125 - 10.4.9.130 | 255.255.254.0 | 1505 | 2001505 | Used for edge device setup - DHCP for subnet NOT CONFIGURED | Reserved for edge device temp dhcp | WHK01 | Distilery | DHCP | edge device registration | 10.4.9.125 - 10.4.9.130 | 255.255.254.0 | 1505 | 2001505 | Used for edge device setup - DHCP for subnet NOT CONFIGURED | Reserved for edge device temp dhcp | WHK01 | Distilery | DHCP | edge device registration | 10.4.9.125 - 10.4.9.130 | 255.255.254.0 | 1505 | 2001505 | Used for edge device setup - DHCP for subnet NOT CONFIGURED | Reserved for edge device temp dhcp | WHK01 | Distilery | DHCP | edge device registration | 10.4.9.125 - 10.4.9.130 | 255.255.254.0 | 1505 | 2001505 | Used for edge device setup - DHCP for subnet NOT CONFIGURED | Reserved for edge device temp dhcp | WHK01 | Distilery | DHCP | edge device registration | 10.4.9.125 - 10.4.9.130 | 255.255.254.0 | 1505 | 2001505 | Used for edge device setup - DHCP for subnet NOT CONFIGURED | Reserved for edge device temp dhcp | WHK01 | Distilery | DHCP | edge device registration | 10.4.9.125 - 10.4.9.130 | 255.255.254.0 | 1505 | 2001505 | Used for edge device setup - DHCP for subnet NOT CONFIGURED | Reserved for edge device temp dhcp | WHK01 | Distilery | DHCP | edge device registration | 10.4.9.125 - 10.4.9.130 | 255.255.254.0 | 1505 | 2001505 | Used for edge device setup - DHCP for subnet NOT CONFIGURED | Reserved for edge device temp dhcp | WHK01 | Distilery | DHCP | edge device registration | 10.4.9.125 - 10.4.9.130 | 255.255.254.0 | 1505 | 2001505 | Used for edge device setup - DHCP for subnet NOT CONFIGURED | Reserved for edge device temp dhcp | WHK01 | Distilery | DHCP | edge device registration | 10.4.9.125 - 10.4.9.130 | 255.255.254.0 | 1505 | 2001505 | Used for edge device setup - DHCP for subnet NOT CONFIGURED | Reserved for edge device temp dhcp | WHK01 | Distilery | DHCP | edge device registration | 10.4.9.125 - 10.4.9.130 | 255.255.254.0 | 1505 | 2001505 | Used for edge device setup - DHCP for subnet NOT CONFIGURED | Reserved for edge device temp dhcp | WHK01 | Distilery | DHCP | edge device registration | 10.4.9.125 - 10.4.9.130 | 255.255.254.0 | 1505 | 2001505 | Used for edge device setup - DHCP for subnet NOT CONFIGURED | Reserved for edge device temp dhcp | WHK01 | Distilery | DHCP | edge device registration | 10.4.9.125 - 10.4.9.130 | 255.255.254.0 | 1505 | 2001505 | Used for edge device setup - DHCP for subnet NOT CONFIGURED | Reserved for edge device temp dhcp | WHK01 | Distilery | DHCP | edge device registration | 10.4.9.125 - 10.4.9.130 | 255.255.254.0 | 1505 | 2001505 | Used for edge device setup - DHCP for subnet NOT CONFIGURED | Reserved for edge device temp dhcp | WHK01 | Distilery | DHCP | edge device registration | 10.4.9.125 - 10.4.9.130 | 255.255.254.0 | 1505 | 2001505 | Used for edge device setup - DHCP for subnet NOT CONFIGURED | Reserved for edge device temp dhcp | WHK01 | Distilery | DHCP | edge device registration | 10.4.9.125 - 10.4.9.130 | 255.255.254.0 | 1505 | 2001505 | Used for edge device setup - DHCP for subnet NOT CONFIGURED | Reserved for edge device temp dhcp | WHK01 | Distilery | DHCP | edge device registration | 10.4.9.125 - 10.4.9.130 | 255.255.254.0 | 1505 | 2001505 | Used for edge device setup - DHCP for subnet NOT CONFIGURED | Reserved for edge device temp dhcp | WHK01 | Distilery | DHCP | edge device registration | 10.4.9.125 - 10.4.9.130 | 255.255.254.0 | 1505 | 2001505 | Used for edge device setup - DHCP for subnet NOT CONFIGURED | Reserved for edge device temp dhcp | WHK01 | Distilery | DHCP | edge device registration | 10.4.9.125 - 10.4.9.130 | 255.255.254.0 | 1505 | 2001505 | Used for edge device setup - DHCP for subnet NOT CONFIGURED | Reserved for edge device temp dhcp | WHK01 | Distilery | DHCP | edge device registration | 10.4.9.125 - 10.4.9.130 | 255.255.254.0 | 1505 | 2001505 | Used for edge device setup - DHCP for subnet NOT CONFIGURED | Reserved for edge device temp dhcp | WHK01 | Distilery | DHCP | edge device registration | 10.4.9.125 - 10.4.9.130 | 255.255.254.0 | 1505 | 2001505 | Used for edge device setup - DHCP for subnet NOT CONFIGURED | Reserved for edge device temp dhcp | WHK01 | Distilery | DHCP | edge device registration | 10.4.9.125 - 10.4.9.130 | 255.255.254.0 | 1505 | 2001505 | Used for edge device setup - DHCP for subnet NOT CONFIGURED | Reserved for edge device temp dhcp | WHK01 | Distilery | DHCP | edge device registration | 10.4.9.125 - 10.4.9.130 | 255.255.254.0 | 1505 | 2001505 | Used for edge device setup - DHCP for subnet NOT CONFIGURED | Reserved for edge device temp dhcp | WHK01 | Distilery | DHCP | edge device registration | 10.4.9.125 - 10.4.9.130 | 255.255.254.0 | 1505 | 2001505 | Used for edge device setup - DHCP for subnet NOT CONFIGURED | Reserved for edge device temp dhcp | WHK01 | Distilery | DHCP | edge device registration | 10.4.9.125 - 10.4.9.130 | 255.255.254.0 | 1505 | 2001505 | Used for edge device setup - DHCP for subnet NOT CONFIGURED | Reserved for edge device temp dhcp | WHK01 | Distilery | DHCP | edge device registration | 10.4.9.125 - 10.4.9.130 | 255.255.254.0 | 1505 | 2001505 | Used for edge device setup - DHCP for subnet NOT CONFIGURED | Reserved for edge device temp dhcp | WHK01 | Distilery | DHCP | edge device registration | 10.4.9.125 - 10.4.9.130 | 255.255.254.0 | 1505 | 2001505 | Used for edge device setup - DHCP for subnet NOT CONFIGURED | Reserved for edge device temp dhcp | WHK01 | Distilery | DHCP | edge device registration | 10.4.9.125 - 10.4.9.130 | 255.255.254.0 | 1505 | 2001505 | Used for edge device setup - DHCP for subnet NOT CONFIGURED | Reserved for edge device temp dhcp | WHK01 | Distilery | DHCP | edge device registration | 10.4.9.125 - 10.4.9.130 | 255.255.254.0 | 1505 | 2001505 | Used for edge device setup - DHCP for subnet NOT CONFIGURED | Reserved for edge device temp dhcp | WHK01 | Distilery | DHCP | edge device registration | 10.4.9.125 - 10.4.9.130 | 255.255.254.0 | 1505 | 2001505 | Used for edge device setup - DHCP for subnet NOT CONFIGURED | Reserved for edge device temp dhcp | WHK01 | Distilery | DHCP | edge device registration | 10.4.9.125 - 10.4.9.130 | 255.255.254.0 | 1505 | 2001505 | Used for edge device setup - DHCP for subnet NOT CONFIGURED | Reserved for edge device temp dhcp | WHK01 | Distilery | DHCP | edge device registration | 10.4.9.125 - 10.4.9.130 | 255.255.254.0 | 1505 | 2001505 | Used for edge device setup - DHCP for subnet NOT CONFIGURED | Reserved for edge device temp dhcp | WHK01 | Distilery | DHCP | edge device registration | 10.4.9.125 - 10.4.9.130 | 255.255.254.0 | 1505 | 2001505 | Used for edge device setup - DHCP for subnet NOT CONFIGURED | Reserved for edge device temp dhcp | WHK01 | Distilery | DHCP | edge device registration | 10.4.9.125 - 10.4.9.130 | 255.255.254.0 | 1505 | 2001505 | Used for edge device setup - DHCP for subnet NOT CONFIGURED | Reserved for edge device temp dhcp | WHK01 | Distilery | DHCP | edge device registration | 10.4.9.125 - 10.4.9.130 | 255.255.254.0 | 1505 | 2001505 | Used for edge device setup - DHCP for subnet NOT CONFIGURED | Reserved for edge device temp dhcp | WHK01 | Distilery | DHCP | edge device registration | 10.4.9.125 - 10.4.9.130 | 255.255.254.0 | 1505 | 2001505 | Used for edge device setup - DHCP for subnet NOT CONFIGURED | Reserved for edge device temp dhcp | WHK01 | Distilery | DHCP | edge device registration | 10.4.9.125 - 10.4.9.130 | 255.255.254.0 | 1505 | 2001505 | Used for edge device setup - DHCP for subnet NOT CONFIGURED | Reserved for edge device temp dhcp | WHK01 | Distilery | DHCP | edge device registration | 10.4.9.125 - 10.4.9.130 | 255.255.254.0 | 1505 | 2001505 | Used for edge device setup - DHCP for subnet NOT CONFIGURED | Reserved for edge device temp dhcp | WHK01 | Distilery | DHCP | edge device registration | 10.4.9.125 - 10.4.9.130 | 255.255.254.0 | 1505 | 2001505 | Used for edge device setup - DHCP for subnet NOT CONFIGURED | Reserved for edge device temp dhcp | WHK01 | Distilery | DHCP | edge device registration | 10.4.9.125 - 10.4.9.130 | 255.255.254.0 | 1505 | 2001505 | Used for edge device setup - DHCP for subnet NOT CONFIGURED | Reserved for edge device temp dhcp | WHK01 | Distilery | DHCP | edge device registration | 10.4.9.125 - 10.4.9.130 | 255.255.254.0 | 1505 | 2001505 | Used for edge device setup - DHCP for subnet NOT CONFIGURED | Reserved for edge device temp dhcp | WHK01 | Distilery | DHCP | edge device registration | 10.4.9.125 - 10.4.9.130 | 255.255.254.0 | 1505 | 2001505 | Used for edge device setup - DHCP for subnet NOT CONFIGURED | Reserved for edge device temp dhcp | WHK01 | Distilery | DHCP | edge device registration | 10.4.9.125 - 10.4.9.130 | 255.255.254.0 | 1505 | 2001505 | Used for edge device setup - DHCP for subnet NOT CONFIGURED | Reserved for edge device temp dhcp | WHK01 | Distilery | DHCP | edge device registration | 10.4.9.125 - 10.4.9.130 | 255.255.254.0 | 1505 | 2001505 | Used for edge device setup - DHCP for subnet NOT CONFIGURED | Reserved for edge device temp dhcp | WHK01 | Distilery | DHCP | edge device registration | 10.4.9.125 - 10.4.9.130 | 255.255.254.0 | 1505 | 2001505 | Used for edge device setup - DHCP for subnet NOT CONFIGURED | Reserved for edge device temp dhcp | WHK01 | Distilery | DHCP | edge device registration | 10.4.9.125 - 10.4.9.130 | 255.255.254.0 | 1505 | 2001505 | Used for edge device setup - DHCP for subnet NOT CONFIGURED | Reserved for edge device temp dhcp | WHK01 | Distilery | DHCP | edge device registration | 10.4.9.125 - 10.4.9.130 | 255.255.254.0 | 1505 | 2001505 | Used for edge device setup - DHCP for subnet NOT CONFIGURED | Reserved for edge device temp dhcp | WHK01 | Distilery | DHCP | edge device registration | 10.4.9.125 - 10.4.9.130 | 255.255.254.0 | 1505 | 2001505 | Used for edge device setup - DHCP for subnet NOT CONFIGURED | Reserved for edge device temp dhcp | WHK01 | Distilery | DHCP | edge device registration | 10.4.9.125 - 10.4.9.130 | 255.255.254.0 | 1505 | 2001505 | Used for edge device setup - DHCP for subnet NOT CONFIGURED | Reserved for edge device temp dhcp | WHK01 | Distilery | DHCP | edge device registration | 10.4.9.125 - 10.4.9.130 | 255.255.254.0 | 1505 | 2001505 | Used for edge device setup - DHCP for subnet NOT CONFIGURED | Reserved for edge device temp dhcp | WHK01 | Distilery | DHCP | edge device registration | 10.4.9.125 - 10.4.9.130 | 255.255.254.0 | 1505 | 2001505 | Used for edge device setup - DHCP for subnet NOT CONFIGURED | Reserved for edge device temp dhcp | WHK01 | Distilery | DHCP | edge device registration | 10.4.9.125 - 10.4.9.130 | 255.255.254.0 | 1505 | 2001505 | Used for edge device setup - DHCP for subnet NOT CONFIGURED | Reserved for edge device temp dhcp | WHK01 | Distilery | DHCP | edge device registration | 10.4.9.125 - 10.4.9.130 | 255.255.254.0 | 1505 | 2001505 | Used for edge device setup - DHCP for subnet NOT CONFIGURED | Reserved for edge device temp dhcp | WHK01 | Distilery | DHCP | edge device registration | 10.4.9.125 - 10.4.9.130 | 255.255.254.0 | 1505 | 2001505 | Used for edge device setup - DHCP for subnet NOT CONFIGURED | Reserved for edge device temp dhcp | WHK01 | Distilery | DHCP | edge device registration | 10.4.9.125 - 10.4.9.130 | 255.255.254.0 | 1505 | 2001505 | Used for edge device setup - DHCP for subnet NOT CONFIGURED | Reserved for edge device temp dhcp | WHK01 | Distilery | DHCP | edge device registration | 10.4.9.125 - 10.4.9.130 | 255.255.254.0 | 1505 | 2001505 | Used for edge device setup - DHCP for subnet NOT CONFIGURED | Reserved for edge device temp dhcp | WHK01 | Distilery | DHCP | edge device registration | 10.4.9.125 - 10.4.9.130 | 255.255.254.0 | 1505 | 2001505 | Used for edge device setup - DHCP for subnet NOT CONFIGURED | Reserved for edge device temp dhcp | WHK01 | Distilery | DHCP | edge device registration | 10.4.9.125 - 10.4.9.130 | 255.255.254.0 | 1505 | 2001505 | Used for edge device setup - DHCP for subnet NOT CONFIGURED | Reserved for edge device temp dhcp | WHK01 | Distilery | DHCP | edge device registration | 10.4.9.125 - 10.4.9.130 | 255.255.254.0 | 1505 | 2001505 | Used for edge device setup - DHCP for subnet NOT CONFIGURED | Reserved for edge device temp dhcp | WHK01 | Distilery | DHCP | edge device registration | 10.4.9.125 - 10.4.9.130 | 255.255.254.0 | 1505 | 2001505 | Used for edge device setup - DHCP for subnet NOT CONFIGURED | Reserved for edge device temp dhcp | WHK01 | Distilery | DHCP | edge device registration | 10.4.9.125 - 10.4.9.130 | 255.255.254.0 | 1505 | 2001505 | Used for edge device setup - DHCP for subnet NOT CONFIGURED | Reserved for edge device temp dhcp | WHK01 | Distilery | DHCP | edge device registration | 10.4.9.125 - 10.4.9.130 | 255.255.254.0 | 1505 | 2001505 | Used for edge device setup - DHCP for subnet NOT CONFIGURED | Reserved for edge device temp dhcp | WHK01 | Distilery | DHCP | edge device registration | 10.4.9.125 - 10.4.9.130 | 255.255.254.0 | 1505 | 2001505 | Used for edge device setup - DHCP for subnet NOT CONFIGURED | Reserved for edge device temp dhcp | WHK01 | Distilery | DHCP | edge device registration | 10.4.9.125 - 10.4.9.130 | 255.255.254.0 | 1505 | 2001505 | Used for edge device setup - DHCP for subnet NOT CONFIGURED | Reserved for edge device temp dhcp | WHK01 | Distilery | DHCP | edge device registration | 10.4.9.125 - 10.4.9.130 | 255.255.254.0 | 1505 | 2001505 | Used for edge device setup - DHCP for subnet NOT CONFIGURED | Reserved for edge device temp dhcp | WHK01 | Distilery | DHCP | edge device registration | 10.4.9.125 - 10.4.9.130 | 255.255.254.0 | 1505 | 2001505 | Used for edge device setup - DHCP for subnet NOT CONFIGURED | Reserved for edge device temp dhcp | WHK01 | Distilery | DHCP | edge device registration | 10.4.9.125 - 10.4.9.130 | 255.255.254.0 | 1505 | 2001505 | Used for edge device setup - DHCP for subnet NOT CONFIGURED | Reserved for edge device temp dhcp | WHK01 | Distilery | DHCP | edge device registration | 10.4.9.125 - 10.4.9.130 | 255.255.254.0 | 1505 | 2001505 | Used for edge device setup - DHCP for subnet NOT CONFIGURED | Reserved for edge device temp dhcp | WHK01 | Distilery | DHCP | edge device registration | 10.4.9.125 - 10.4.9.130 | 255.255.254.0 | 1505 | 2001505 | Used for edge device setup - DHCP for subnet NOT CONFIGURED | Reserved for edge device temp dhcp | WHK01 | Distilery | DHCP | edge device registration | 10.4.9.125 - 10.4.9.130 | 255.255.254.0 | 1505 | 2001505 | Used for edge device setup - DHCP for subnet NOT CONFIGURED | Reserved for edge device temp dhcp | WHK01 | Distilery | DHCP | edge device registration | 10.4.9.125 - 10.4.9.130 | 255.255.254.0 | 1505 | 2001505 | Used for edge device setup - DHCP for subnet NOT CONFIGURED | Reserved for edge device temp dhcp | WHK01 | Distilery | DHCP | edge device registration | 10.4.9.125 - 10.4.9.130 | 255.255.254.0 | 1505 | 2001505 | Used for edge device setup - DHCP for subnet NOT CONFIGURED | Reserved for edge device temp dhcp | WHK01 | Distilery | DHCP | edge device registration | 10.4.9.125 - 10.4.9.130 | 255.255.254.0 | 1505 | 2001505 | Used for edge device setup - DHCP for subnet NOT CONFIGURED | Reserved for edge device temp dhcp | WHK01 | Distilery | DHCP | edge device registration | 10.4.9.125 - 10.4.9.130 | 255.255.254.0 | 1505 | 2001505 | Used for edge device setup - DHCP for subnet NOT CONFIGURED | Reserved for edge device temp dhcp | WHK01 | Distilery | DHCP | edge device registration | 10.4.9.125 - 10.4.9.130 | 255.255.254.0 | 1505 | 2001505 | Used for edge device setup - DHCP for subnet NOT CONFIGURED | Reserved for edge device temp dhcp | WHK01 | Distilery | DHCP | edge device registration | 10.4.9.125 - 10.4.9.130 | 255.255.254.0 | 1505 | 2001505 | Used for edge device setup - DHCP for subnet NOT CONFIGURED | Reserved for edge device temp dhcp | WHK01 | Distilery | DHCP | edge device registration | 10.4.9.125 - 10.4.9.130 | 255.255.254.0 | 1505 | 2001505 | Used for edge device setup - DHCP for subnet NOT CONFIGURED | Reserved for edge device temp dhcp | WHK01 | Distilery | DHCP | edge device registration | 10.4.9.125 - 10.4.9.130 | 255.255.254.0 | 1505 | 2001505 | Used for edge device setup - DHCP for subnet NOT CONFIGURED | Reserved for edge device temp dhcp | WHK01 | Distilery | DHCP | edge device registration | 10.4.9.125 - 10.4.9.130 | 255.255.254.0 | 1505 | 2001505 | Used for edge device setup - DHCP for subnet NOT CONFIGURED | Reserved for edge device temp dhcp | WHK01 | Distilery | DHCP | edge device registration | 10.4.9.125 - 10.4.9.130 | 255.255.254.0 | 1505 | 2001505 | Used for edge device setup - DHCP for subnet NOT CONFIGURED | Reserved for edge device temp dhcp | WHK01 | Distilery | DHCP | edge device registration | 10.4.9.125 - 10.4.9.130 | 255.255.254.0 | 1505 | 2001505 | Used for edge device setup - DHCP for subnet NOT CONFIGURED | Reserved for edge device temp dhcp | WHK01 | Distilery | DHCP | edge device registration | 10.4.9.125 - 10.4.9.130 | 255.255.254.0 | 1505 | 2001505 | Used for edge device setup - DHCP for subnet NOT CONFIGURED | Reserved for edge device temp dhcp | WHK01 | Distilery | DHCP | edge device registration | 10.4.9.125 - 10.4.9.130 | 255.255.254.0 | 1505 | 2001505 | Used for edge device setup - DHCP for subnet NOT CONFIGURED | Reserved for edge device temp dhcp | WHK01 | Distilery | DHCP | edge device registration | 10.4.9.125 - 10.4.9.130 | 255.255.254.0 | 1505 | 2001505 | Used for edge device setup - DHCP for subnet NOT CONFIGURED | Reserved for edge device temp dhcp | WHK01 | Distilery | DHCP | edge device registration | 10.4.9.125 - 10.4.9.130 | 255.255.254.0 | 1505 | 2001505 | Used for edge device setup - DHCP for subnet NOT CONFIGURED | Reserved for edge device temp dhcp | WHK01 | Distilery | DHCP | edge device registration | 10.4.9.125 - 10.4.9.130 | 255.255.254.0 | 1505 | 2001505 | Used for edge device setup - DHCP for subnet NOT CONFIGURED | Reserved for edge device temp dhcp | WHK01 | Distilery | DHCP | edge device registration | 10.4.9.125 - 10.4.9.130 | 255.255.254.0 | 1505 | 2001505 | Used for edge device setup - DHCP for subnet NOT CONFIGURED | Reserved for edge device temp dhcp | WHK01 | Distilery | DHCP | edge device registration | 10.4.9.125 - 10.4.9.130 | 255.255.254.0 | 1505 | 2001505 | Used for edge device setup - DHCP for subnet NOT CONFIGURED | Reserved for edge device temp dhcp | WHK01 | Distilery | DHCP | edge device registration | 10.4.9.125 - 10.4.9.130 | 255.255.254.0 | 1505 | 2001505 | Used for edge device setup - DHCP for subnet NOT CONFIGURED | Reserved for edge device temp dhcp | WHK01 | Distilery | DHCP | edge device registration | 10.4.9.125 - 10.4.9.130 | 255.255.254.0 | 1505 | 2001505 | Used for edge device setup - DHCP for subnet NOT CONFIGURED | Reserved for edge device temp dhcp | WHK01 | Distilery | DHCP | edge device registration | 10.4.9.125 - 10.4.9.130 | 255.255.254.0 | 1505 | 2001505 | Used for edge device setup - DHCP for subnet NOT CONFIGURED | Reserved for edge device temp dhcp | WHK01 | Distilery | DHCP | edge device registration | 10.4.9.125 - 10.4.9.130 | 255.255.254.0 | 1505 | 2001505 | Used for edge device setup - DHCP for subnet NOT CONFIGURED | Reserved for edge device temp dhcp | WHK01 | Distilery | DHCP | edge device registration | 10.4.9.125 - 10.4.9.130 | 255.255.254.0 | 1505 | 2001505 | Used for edge device setup - DHCP for subnet NOT CONFIGURED | Reserved for edge device temp dhcp | WHK01 | Distilery | DHCP | edge device registration | 10.4.9.125 - 10.4.9.130 | 255.255.254.0 | 1505 | 2001505 | Used for edge device setup - DHCP for subnet NOT CONFIGURED | Reserved for edge device temp dhcp | WHK01 | Distilery | DHCP | edge device registration | 10.4.9.125 - 10.4.9.130 | 255.255.254.0 | 1505 | 2001505 | Used for edge device setup - DHCP for subnet NOT CONFIGURED | Reserved for edge device temp dhcp | WHK01 | Distilery | DHCP | edge device registration | 10.4.9.125 - 10.4.9.130 | 255.255.254.0 | 1505 | 2001505 | Used for edge device setup - DHCP for subnet NOT CONFIGURED | Reserved for edge device temp dhcp | WHK01 | Distilery | DHCP | edge device registration | 10.4.9.125 - 10.4.9.130 | 255.255.254.0 | 1505 | 2001505 | Used for edge device setup - DHCP for subnet NOT CONFIGURED | Reserved for edge device temp dhcp | WHK01 | Distilery | DHCP | edge device registration | 10.4.9.125 - 10.4.9.130 | 255.255.254.0 | 1505 | 2001505 | Used for edge device setup - DHCP for subnet NOT CONFIGURED | Reserved for edge device temp dhcp | WHK01 | Distilery | DHCP | edge device registration | 10.4.9.125 - 10.4.9.130 | 255.255.254.0 | 1505 | 2001505 | Used for edge device setup - DHCP for subnet NOT CONFIGURED | Reserved for edge device temp dhcp | WHK01 | Distilery | DHCP | edge device registration | 10.4.9.125 - 10.4.9.130 | 255.255.254.0 | 1505 | 2001505 | Used for edge device setup - DHCP for subnet NOT CONFIGURED | Reserved for edge device temp dhcp | WHK01 | Distilery | DHCP | edge device registration | 10.4.9.125 - 10.4.9.130 | 255.255.254.0 | 1505 | 2001505 | Used for edge device setup - DHCP for subnet NOT CONFIGURED | Reserved for edge device temp dhcp | WHK01 | Distilery | DHCP | edge device registration | 10.4.9.125 - 10.4.9.130 | 255.255.254.0 | 1505 | 2001505 | Used for edge device setup - DHCP for subnet NOT CONFIGURED | Reserved for edge device temp dhcp | WHK01 | Distilery | DHCP | edge device registration | 10.4.9.125 - 10.4.9.130 | 255.255.254.0 | 1505 | 2001505 | Used for edge device setup - DHCP for subnet NOT CONFIGURED | Reserved for edge device temp dhcp | WHK01 | Distilery | DHCP | edge device registration | 10.4.9.125 - 10.4.9.130 | 255.255.254.0 | 1505 | 2001505 | Used for edge device setup - DHCP for subnet NOT CONFIGURED
… | … |  |  |  |  | … | … | … | … | …
[6 empty] | WHK01 | East Property |  |  | 10.4.13.254
WH/WHK01/East/Network | [5 empty] | WHK01 | East Property |  |  | 10.4.13.255

## Radios
Description | Additional Notes | Qty | Low Voltage requriement | GENERAL SPECIFICATIONS
Will require (1) 1/2 rack space in a 7ft Rack and (2) 20 amp electrical outlets at the top of the rack. There will need to be some kind of conduit between the equipment room and a roof penetration so that we can run coax cable to the antenna on the roof.

## ITOT VOIP
Phone SN | Model | Location | Extention | MAC | Assigned User(s) | Phone# | Switch.port | Wall Port Label
482567B91384 | Polycom VVX 350 IP Phone | Granary Control Room | 436 | 48:25:67:B9:13:84 | Granary Control Room | (270) 900-8484 |  | IDF004-2-6
482567B7ED68 | Polycom VVX 350 IP Phone | Admin Office | 409 | 48:25:67:B7:ED:68 | LeeAnn Bagby | (270) 900-8461 | ASWMDF000-03.PORT48 | 106-6
482567B8587E | Polycom VVX 350 IP Phone | Admin Office | 414 | 48:25:67:B8:58:7E | Robert Helmer | (270) 900-8450 | ASWMDF000-03.PORT38 | 106-1
482567B8A80D | Polycom VVX 350 IP Phone | Admin Office | 418 | 48:25:67:B8:A8:0D | Georgine MacLeod | (270) 900-8487 | ASWMDF000-03.PORT44 | 106-4
482567B87854 | Polycom VVX 350 IP Phone | Admin Office | 429 | 48:25:6B:87:85:54 | Brittany Bloodgood | (270) 900-8457 | ASWMDF000-03.PORT46 | 106-5
482567B7E3D0 | Polycom VVX 350 IP Phone | Admin Office | 431 | 48:25:67:B7:E3:D0 | Dedra Daugherty | (270) 900-8453 | ASWMDF000-03.PORT42 | 106-3
482567B854B5 | Polycom VVX 350 IP Phone | Admin Office | 432 | 48:25:67:B8:54:B5 | Jessica Kay | (270) 900-8484 | ASWMDF000-03.PORT40 | 106-2
482567B931BD | Polycom VVX 350 IP Phone | Warehouse Office | 415 | 48:25:67:B9:31:BD | Phil Mays | (270) 900-8464 | ASWMDF000-02.PORT12 | Barrel 2
482567B927FB | Polycom VVX 350 IP Phone | S&R Office | 433 | 48:25:67:B9:27:FB | Buddy Stumph | (270) 900-8451 |  | SHIPPING OFFICE 2
482567B8A7FE | Polycom VVX 350 IP Phone | Maintenence Office | 412 | 48:25:67:B8:A7:FE | Jerry Hall | (270) 900-8463
409111

## Wi-Fi
Wi-Fi AP Coverage
Distillery / Admin Area Wi-Fi AP Placement
***Below***
1st Floor
2nd Floor Wi-Fi AP Layout:
3rd Floor Wi-Fi AP Layout:
4th Floor Wi-Fi AP Layout:

## AV
Description | Additional Notes | Qty | Low Voltage requriement | GENERAL SPECIFICATIONS
Video Systems | Training Room
Projection |  | 2 | Customer to provide duplex power in ceiling at projector location for projector and peripherals.
Powered Projection Screens |  | 2 | Customer to provide 120v power in the ceiling at each projector screen locations for the motorized screen.
Confidnce monitor |  | 1 | Customer to provide 120v power at this location.
Furntiure |  | 1 | Customer will need to provide a power outlet at this location.
GYM
Dipslay |  | 4 | Customer to provide 120v power at these locations. Customer will need to provide any sources to be displayed
wall mounted rack |  | 1 | Customer to provide 120v power at this location.
Breakroom
Display |  | 2 | Customer to provide 120v power at these locations
Digtial Signage |  | 2 | Customer will need to provide a network cable and connection at the rack location.
Large Conference room 237
Video Systems | (1) Display and (2)HDMI Transmitters |  | Customer will need to supply a power outlet at the TV location. Customer will need to provide (2) tabletop boxes with HDMI connections at teh table. Customer will need to provide a conduit pathway from the table to above the ceiling in the conference room.
Furntiure | Strategic will provide a credenza for head-end equipepment | 1 | Customer will need to provide a power outlet at this location.
Large Conference room 277
Video Systems | (1) Display and (2)HDMI Transmitters |  | Customer will need to supply a power outlet at the TV location. Customer will need to provide (2) tabletop boxes with HDMI connections at teh table. Customer will need to provide a conduit pathway from the table to above the ceiling in the conference room.
Furntiure | Strategic will provide a credenza for head-end equipepment | 1 | Customer will need to provide a power outlet at this location.
Medium Conference room 237
Video Systems | (1) Display and (2)HDMI Transmitters |  | Customer will need to supply a power outlet at the TV location. Customer will need to provide (2) tabletop boxes with HDMI connections at teh table. Customer will need to provide a conduit pathway from the table to above the ceiling in the conference room.
Furntiure | Strategic will provide a credenza for head-end equipepment | 1 | Customer will need to provide a power outlet at this location.
Executive Offices
Display |  | 1 | Customer will need to supply a power outlet at this location.
Room Schedulers
Panels | Panels will be installed at the following locations. Training Room 104 Large Conference Room 227 Large Conference Room 277 Medium Conference Room HR | 4 | Customer will need to supply a POE network cable at each location outside of the room near the door

## OEM
OEM Equipment Specifications
Equipment | OEM | Process Type | Specifications | Spec1 | Spec2 | Spec3 | Spec4 | Aux Equipment | Spec 1a | Spec 2a | Phase | Notes: SCADA Interoperability
Boiler01 | Lanthrop Trotter | 3-Pass WetBack | 800 BHP | 480Vac 60A | 200 PSI | 27,600 PPH | 33,475 MMBtu | Economizer |  |  | 1 | Boiler and DAs equiped with SCS Master Panel
Boiler02 | Lanthrop Trotter | 3-Pass WetBack | 800 BHP | 480Vac 60A | 200 PSI | 27,600 PPH | 33,475 MMBtu | Economizer |  |  | 1
Boiler03 | Lanthrop Trotter | 3-Pass WetBack | 800 BHP | 480Vac 60A | 200 PSI | 27,600 PPH | 33,475 MMBtu | Economizer |  |  | 2
DA01 | Lanthrop Trotter | 2,010g | (3) 15 HP Pumps | 480Vac 100A | 69 GPM | [5 empty] | 1
DA02 | Lanthrop Trotter | 2,010g | (3) 15 HP Pumps | 480Vac 100A | 69 GPM | [5 empty] | 2
Carbon / Media Filters | Culligan | [10 empty] | Control Logix + Ingition Edge HMI
Softners | Culigan
RO Skid | Culligan
RO Tank | Culligan
Cooling water Polishing Skid | Culligan
Cooling Tower01 | Marley | [9 empty] | 1 | VFDs in MCC each tower has 2 or 3 sensors to add to motor control logic
Cooling Tower02 | Marley | [9 empty] | 1
Cooling Tower03 | Marley | [9 empty] | 2
Chiller01 | Trane | RTAF | 230 N(T) | 480Vac 600A | 482 GPM | 453 MCA | 600 MOP |  |  |  | 1 | BACnet IP for monitoring
Chiller02 | Trane | RTAF | 230 N(T) | 480Vac 600A | 482 GPM | 453 MCA | 600 MOP |  |  |  | 1
Chilller03 | Trane | RTAF | 230 N(T) | 480Vac 600A | 482 GPM | 453 MCA | 600 MOP |  |  |  | 2
Barrel Filler01 | MAC | [10 empty] | Barrel Filler - Compact Logix
Barrel Dump01 | MAC
Barrel Unloader | MAC
Barrel Top Filler | MAC
Roots Blower | Republic | [10 empty] | Control Logix -
Blender | JCS

## HEX
Hex Name | Tag# | OEM | Hot Side IN - F | Hot Side OUT - F | Flow - GPM | Drop - PSI | Process Conn. | Cold Side IN - F | Cold Side OUT - F | Flow - GPM | Drop - PSI | Process Conn. | Phase | Notes:
Spent Beer / Cook Water | HEX404 | ThermaLine | 180 | 110 | 95 | 53 | 3" 150# | 65 | 143 | 80 | 1.2 | 3" 150# | 1
HW Condenser01 |  | Vendome | 195.71 | 98 | 10.5 | 0.095 |  | 85 | 115 | 223 | 0.71 |  | 1
HW Condenser02 |  | Vendome | [10 empty] | 2
LW Vent Condenser01 |  | Vendome | [10 empty] | 1
LW Vent Condenser02 |  | Vendome | [10 empty] | 2
LW Condenser01 |  | Vendome | [10 empty] | 1
LW Condenser02 |  | Vendome | [10 empty] | 2
CIP HEX |  | ThermaLine | 292.3 | 292 | ? 45 psi steam | 3.4 | 4" 150# | 120 | 185 | 200 | 4.8 | 3" 150# | 1
Product Cooler01 |  | ThermaLine | 95 | 70 | 13 | 2.61 | 1.5" 150# | 45 | 79 | 7 | 0.86 | 1.5" 150# | 1
Product Cooler02 |  | ThermaLine | 95 | 70 | 13 | 2.61 | 1.5" 150# | 45 | 79 | 7 | 0.86 | 1.5" 150# | 2
Mash Cooker Coils |  | Vendome
Fermeter Coils |  | Vendome
Proces Waste HEX |  | APV | 160 | 140 | 200 |  |  | 80 | 115 | 125 |  | 2" 150# | 1
Mash Cooler tower |  | APS | 148 | 66 | 190 |  |  | 80 | 97.1 | 600 | 13.4
Mash Cooler Chill |  | APS | 148 | 66 | 190 | 115.3 |  | 45 | 56.2 | 500 | 7.2
Chiller #1 | Min Flow | 265 GPM

## Water Usage
Equipment | Process | Flow - GPM | Duty Cycle - % | Flow GPD | Flow GPY | OPS Days | Return Temp - F | Phase | Notes:
Mash Cooker #1 | Tower Cooling | 325 | 21.3% | 99684 | 34390980 | 345 |  | 1 | 50 m per 235 minutes - in Phase I, 4.23 hrs. per cook, start a cook every 2.12 hrs.
Mash Cooker #2 | Tower Cooling | 325 | 21.3% | 99684 | 34390980 | 345 |  | 1 | 50 m per 235 minutes - in Phase I, 4.23 hrs. per cook, start a cook every 2.12 hrs.
Mash Cooker #1 | Tower Cooling | 325 | 26.2% | 122616 | 42302520 | 345 |  | 2 | 50mins. per 190.8 mins. 3.18 hrs per cook, start a ccok every 1.06 hrs
Mash Cooker #2 | Tower Cooling | 325 | 26.2% | 122616 | 42302520 | 345 |  | 2 | 50mins. per 190.8 mins. 3.18 hrs per cook, start a ccok every 1.06 hrs
Mash Cooker #3 | Tower Cooling | 325 | 26.2% | 122616 | 42302520 | 345 |  | 2 | 50mins. per 190.8 mins. 3.18 hrs per cook, start a ccok every 1.06 hrs
Mash Cooker #1 | Water Fill | 500 | 3.075% | 22140 | 7638300 | 345 |  | 1 | 5825g per cook - 3.8 cooks per day
Mash Cooker #2 | Water Fill | 500 | 3.075% | 22140 | 7638300 | 345 |  | 1 | 5825g per cook - 3.8 cooks per day
Mash Cooker #3 | Water Fill | 500 | 3.075% | 22140 | 7638300 | 345 |  | 1 | 5825g per cook - 3.8 cooks per day
Mash Cooker #1 | Water Fill | 500 | 6.152% | 44294.4 | 15281568 | 345 |  | 2 | 5825g per cook - 7.6 cooks per day
Mash Cooker #2 | Water Fill | 500 | 6.152% | 44294.4 | 15281568 | 345 |  | 2 | 5825g per cook - 7.6cooks per day
Mash Cooker #3 | Water Fill | 500 | 6.152% | 44294.4 | 15281568 | 345 |  | 2 | 5825g per cook - 7.6 cooks per day
Mash Cooler - Tower | Tower Cooling | 600 | 39.4% | 340416 | 117443520 | 345 |  | 1 | 50 m per 235 minutes
Mash Cooler - Chill | Chill Cooling | 500 | 39.4% | 283680 | 97869600 | 345 |  | 1 | 50 m per 235 minutes
Mash Cooler - Tower | Tower Cooling | 600 | 78.7% | 679968 | 234588960 | 345 |  | 2 | 50mins. per 190.8 mins.
Mash Cooler - Chill | Chill Cooling | 500 | 78.7% | 566640 | 195490800 | 345 |  | 2 | 50mins. per 190.8 mins.
Ferms - Tower | Tower Cooling | 125 | 70% | 126000 | 43470000 | 345 |  | 1 | Flow rates Based on 100% Duty cycle for 1 Fermenter
Ferms -Chill | Chill Cooling | 60 | 30% | 25920 | 8942400 | 345 |  | 1 | Flow rates Based on 100% Duty cycle for 1 Fermenter
Ferms - Tower | Tower Cooling | 125 | 70% | 126000 | 43470000 | 345 |  | 2 | Flow rates Based on 100% Duty cycle for 1 Fermenter
Ferms -Chill | Chill Cooling | 60 | 30% | 25920 | 8942400 | 345 |  | 2 | Flow rates Based on 100% Duty cycle for 1 Fermenter
Process Waste | Tower Cooling | 125 | 5% | 9000 | 3105000 | 345 |  | 1
LWvC & LWC - Still 1 | Tower Cooling | 275 | 100% | 396000 | 136620000 | 345 |  | 1
LWvC & LWC - Still 2 | Tower Cooling | 275 | 100% | 396000 | 136620000 | 345 |  | 2
HWC - Still 1 | Tower Cooling | 223 | 100% | 321120 | 110786400 | 345 |  | 1
HWC - Still 2 | Tower Cooling | 223 | 100% | 321120 | 110786400 | 345 |  | 2
Boiler #1 | Steam | 20 | 100% | 28800 | 9936000 | 345 |  | 1
Boiler #2 | Steam | 20 | 100% | 28800 | 9936000 | 345 |  | 1
Boiler #3 | Steam | 30 | 100% | 43200 | 14904000 | 345 |  | 2
RO Infeed | Water Conditioning | 200 | 25% | 72000 | 24840000 | 345 |  | 1
RO Infeed | Water Conditioning | 200 | 47% | 135360 | 46699200 | 345 |  | 2
Cook Water |  | 500 | 9.225% | 66420 | 22914900 | 345 |  | 1
Cook Water |  | 500 | 18.46% | 132883.2 | 45844704 | 345 |  | 2
Cooling Tower Evap |  | 17 | 100% | 24480 | 8445600 | 345 |  | 1
Cooling Tower Evap |  | 32 | 100% | 46080 | 15897600 | 345 |  | 2
Boiler Feed Water |  | 20 | 200% | 57600 | 19872000 | 345 |  | 1
Boiler Feed Water |  | 40 | 200% | 115200 | 39744000 | 345 |  | 2
City Water to RO |  | 200 | 30% | 86400 | 29808000 | 345 |  | 1
City Water to RO |  | 200 | 60% | 172800 | 59616000 | 345 |  | 2
Sub Total Water Usage |  | 123.125 |  | 177300 | 61168500 | 345 |  | 1
Sub Total Water Usage |  | 244.28 |  | 351763.2 | 121358304 | 345 |  | 2
Misc Usage - Phase I |  | 123.13 | 105% | 186172.56 | 64229533.2 | 345 |  | 1
Misc Usage - Phase II |  | 244.28 | 105% | 369351.36 | 127426219.2 | 345 |  | 2
Total Cook Water - Phase 1 |  | 46.125 |  | 66420 | 22914900 | 345
Total Cook Water - Phase II |  | 92.28 |  | 132883.2 | 45844704 | 345
Total Cooling Water Make up - Phase I |  | 17 |  | 24480 | 8445600 | 345
Total Cooling Water Mack-up - Phase II |  | 32 |  | 46080 | 15897600 | 345
Ideal Well Water GPM |  | 124.28 | 100% | 178963.2 | 61742304 | 345 |  | 2 | Will provide a savings of over $240,000 / year in water usage alone
plus an additional $70,000 / year in electical savings for chill and tower water
Estimated annual savings using well water for cooking and cooling water= $310,000 in phase II
Well Water for Entire Facility |  | 242.4395 |  | 349112.9288 | 127426219 | 365 |  |  | Annual Savings of $540,000 / year using well water for entire facility